## Sheet1
SYRS | Description | System Requirement Specs |  |  |  |  | Hardware Requirement Specs | HW Testing | Hardware Test/Review Cases | Hardware Test Procedure |  | Hardware Design Description | Use Cases | Software Requirements | Software Test/Review Cases | Software Test Procedures | Software Design Description | Testing | Src File
Sort |  | SyRS Requirement | Allocations |  |  |  | HRS Requirement | D, I, R, T | HI, HTC | HTP | Test Software | HDD Tags | Use Case Tags | SRS Requirement | STC/SR Tags | STP Tags | SDD Tags | I,N,O,R,T
|  |  | Hard | Soft | Othr | Safe
1 | Module Width | DAQ_SYRS_001 |  |  | Phys
2 | Module Length | DAQ_SYRS_002 |  |  | Phys
3 | Mounting Holes | DAQ_SYRS_003 |  |  | Phys
4 | Circuit Board Layers | DAQ_SYRS_004 |  |  | ElMch
5 | Circuit Board Top Layer | DAQ_SYRS_005 |  |  | ElMch
6 | Circuit Board Second Interior Layer | DAQ_SYRS_006 |  |  | ElMch
7 | Circuit Board Third Interior Layer | DAQ_SYRS_007 |  |  | ElMch
8 | Circuit Board Bottom Layer | DAQ_SYRS_008 |  |  | ElMch
9 | Signal Trace Separation | DAQ_SYRS_009 |  |  | ElMch
10 | Minimum Trace Width | DAQ_SYRS_010 |  |  | ElMch
11 | Minimum Power Trace Width | DAQ_SYRS_011 |  |  | ElMch
12 | Minimum High-Current Trace Width | DAQ_SYRS_012 |  |  | ElMch
13 | Netburner MOD54415 DEV-70 Evaluation Board Support | DAQ_SYRS_050 | x |  |  |  | DAQ_HRS_050_000 | I:DAQIF.sch | DAQ_HI_050_000_000 |  |  | DAQ_HDD_001
14 | Raspberry Pi 3 Support | DAQ_SYRS_051 | x |  |  |  | DAQ_HRS_051_000 | I:DAQIF.sch | DAQ_HI_051_000_000 |  |  | DAQ_HDD_001
15 | Teensy 3.2 Support | DAQ_SYRS_052 | x |  |  |  | DAQ_HRS_052_000 | I:DAQIF.sch | DAQ_HI_052_000_000 |  |  | DAQ_HDD_001
16 | Single CPU Connection | DAQ_SYRS_053 | x |  |  |  | DAQ_HRS_053_000 | D:DAQIF.sch |  |  |  | DAQ_HDD_001
17 | 5V Logic Levels | DAQ_SYRS_054 | x |  |  |  | DAQ_HRS_054_000 | I:DAQIF.sch | DAQ_HI_054_000_000 |  |  | DAQ_HDD_002
18 |  |  | x |  |  |  | DAQ_HRS_054_001 | I:DAQIF.sch | DAQ_HI_054_001_000 |  |  | DAQ_HDD_002
19 |  |  | x |  |  |  | DAQ_HRS_054_002 | I:DAQIF.sch | DAQ_HI_054_002_000 |  |  | DAQ_HDD_002
20 |  |  | x |  |  |  | DAQ_HRS_054_003 | I:DAQIF.sch | DAQ_HI_054_003_000 |  |  | DAQ_HDD_002
21 |  |  | x |  |  |  | DAQ_HRS_054_004 | I:DAQIF.sch | DAQ_HI_054_004_000 |  |  | DAQ_HDD_002
22 |  |  | x |  |  |  | DAQ_HRS_054_005 | I:DAQIF.sch | DAQ_HI_054_005_000 |  |  | DAQ_HDD_002
23 |  |  | x |  |  |  | DAQ_HRS_054_006 | I:DAQIF.sch | DAQ_HI_054_006_000 |  |  | DAQ_HDD_002
24 |  |  | x |  |  |  | DAQ_HRS_054_007 | I:DAQIF.sch | DAQ_HI_054_007_000 |  |  | DAQ_HDD_002
25 |  |  | x |  |  |  | DAQ_HRS_054_008 | I:DAQIF.sch | DAQ_HI_054_008_000 |  |  | DAQ_HDD_002
26 |  |  | x |  |  |  | DAQ_HRS_054_009 | I:DAQIF.sch | DAQ_HI_054_009_000 |  |  | DAQ_HDD_002
27 | TTL Fanout | DAQ_SYRS_055 | x |  |  |  | DAQ_HRS_055_000 | I:DAQIF.sch | DAQ_HI_055_000_000 |  |  | DAQ_HDD_003
28 |  |  | x |  |  |  | DAQ_HRS_055_001 | I:DAQIF.sch | DAQ_HI_055_001_000 |  |  | DAQ_HDD_003
29 |  |  | x |  |  |  | DAQ_HRS_055_002 | I:DAQIF.sch | DAQ_HI_055_002_000 |  |  | DAQ_HDD_003
30 |  |  | x |  |  |  | DAQ_HRS_055_003 | I:DAQIF.sch | DAQ_HI_055_003_000 |  |  | DAQ_HDD_003
31 |  |  | x |  |  |  | DAQ_HRS_055_004 | I:DAQIF.sch | DAQ_HI_055_004_000 |  |  | DAQ_HDD_003
32 | SPI Chip/Board Select Expansion | DAQ_SYRS_056 | x |  |  |  | DAQ_HRS_056_000 | I:DAQIF.sch | DAQ_HI_056_000_000 |  |  | DAQ_HDD_004
33 |  |  | x |  |  |  | DAQ_HRS_056_001 | I:DAQIF.sch | DAQ_HI_056_001_000 |  |  | DAQ_HDD_004
34 |  |  | x |  |  |  | DAQ_HRS_056_002 | I:DAQIF.sch | DAQ_HI_056_002_000 |  |  | DAQ_HDD_004
35 |  |  | x |  |  |  | DAQ_HRS_056_003 | I:DAQIF.sch | DAQ_HI_056_003_000 |  |  | DAQ_HDD_004
36 |  |  | x |  |  |  | DAQ_HRS_056_004 | I:DAQIF.sch | DAQ_HI_056_004_000 |  |  | DAQ_HDD_004
37 |  |  | x |  |  |  | DAQ_HRS_056_005 | T | DAQ_HTC_056_005_000 | DAQ_HTP_001 | DAQIF_Test.ino | DAQ_HDD_004
38 |  |  | x |  |  |  | DAQ_HRS_056_006 | T | DAQ_HTC_056_006_000 | DAQ_HTP_001 | DAQIF_Test.ino | DAQ_HDD_004
39 |  |  | x |  |  |  | DAQ_HRS_056_007 | T | DAQ_HTC_056_007_000 | DAQ_HTP_001 | DAQIF_Test.ino | DAQ_HDD_004
40 |  |  | x |  |  |  | DAQ_HRS_056_008 | T | DAQ_HTC_056_008_000 | DAQ_HTP_001 | DAQIF_Test.ino | DAQ_HDD_004
41 |  |  | x |  |  |  | DAQ_HRS_056_009 | T | DAQ_HTC_056_009_000 | DAQ_HTP_001 | DAQIF_Test.ino | DAQ_HDD_004
42 |  |  | x |  |  |  | DAQ_HRS_056_010 | T | DAQ_HTC_056_010_000 | DAQ_HTP_001 | DAQIF_Test.ino | DAQ_HDD_004
43 |  |  | x |  |  |  | DAQ_HRS_056_011 | T | DAQ_HTC_056_011_000 | DAQ_HTP_001 | DAQIF_Test.ino | DAQ_HDD_004
44 |  |  | x |  |  |  | DAQ_HRS_056_012 | T | DAQ_HTC_056_012_000 | DAQ_HTP_001 | DAQIF_Test.ino | DAQ_HDD_004
45 |  |  | x |  |  |  | DAQ_HRS_056_013 | T | DAQ_HTC_056_013_000 | DAQ_HTP_001 | DAQIF_Test.ino | DAQ_HDD_004
46 |  |  | x |  |  |  | DAQ_HRS_056_014 | T | DAQ_HTC_056_014_000 | DAQ_HTP_001 | DAQIF_Test.ino | DAQ_HDD_004
47 |  |  | x |  |  |  | DAQ_HRS_056_015 | T | DAQ_HTC_056_015_000 | DAQ_HTP_001 | DAQIF_Test.ino | DAQ_HDD_004
48 |  |  | x |  |  |  | DAQ_HRS_056_016 | T | DAQ_HTC_056_016_000 | DAQ_HTP_001 | DAQIF_Test.ino | DAQ_HDD_004
49 |  |  | x |  |  |  | DAQ_HRS_056_017 | T | DAQ_HTC_056_017_000 | DAQ_HTP_001 | DAQIF_Test.ino | DAQ_HDD_004
50 | Reserved SPI Chip Select | DAQ_SYRS_057 | x |  |  |  | DAQ_HRS_057_000 | I:DAQIF.sch | DAQ_HI_057_000_000 |  |  | DAQ_HDD_004
51 |  |  | x |  |  |  | DAQ_HRS_057_001 | T | DAQ_HTC_057_001_000 | DAQ_HTP_001 | DAQIF_Test.ino | DAQ_HDD_004
52 | Serial Output SPI Chip Select | DAQ_SYRS_058 | x |  |  |  | DAQ_HRS_058_000 | I:DAQIF.sch | DAQ_HI_058_000_000 |  |  | DAQ_HDD_004
53 |  |  | x |  |  |  | DAQ_HRS_058_001 | I:DAQIF.sch | DAQ_HTC_058_001_000 | DAQ_HTP_001 | DAQIF_Test.ino | DAQ_HDD_004
54 |  |  | x |  |  |  | DAQ_HRS_058_002 | I:DAQIF.sch | DAQ_HTC_058_002_000 | DAQ_HTP_001 | DAQIF_Test.ino | DAQ_HDD_004
55 | Parallel Input SPI Chip Selects | DAQ_SYRS_059 | x |  |  |  | DAQ_HRS_059_000 | I:DAQIF.sch | DAQ_HI_059_000_000 |  |  | DAQ_HDD_004
56 | I2C Expansion | DAQ_SYRS_060 | x |  |  |  | DAQ_HRS_060_000 | I:DAQIF.sch | DAQ_HI_060_000_000 |  |  | DAQ_HDD_005
57 |  |  | x |  |  |  | DAQ_HRS_060_001 | I:DAQIF.sch | DAQ_HI_060_001_000 |  |  | DAQ_HDD_006
58 | Watchdog timer | DAQ_SYRS_061 | x |  |  |  | DAQ_HRS_061_000 | I:DAQIF.sch | DAQ_HI_061_000_000 |  |  | DAQ_HDD_007
59 | Watchdog Timeout Period | DAQ_SYRS_062 | x |  |  |  | DAQ_HRS_062_000 | T | DAQ_HTC_062_000_000 | DAQ_HTP_001 | DAQIF_Test.ino | DAQ_HDD_007
60 |  |  | x |  |  |  |  | T | DAQ_HTC_062_000_001 | DAQ_HTP_001 | DAQIF_Test.ino | DAQ_HDD_007
61 | Watchdog Latch | DAQ_SYRS_063 | x |  |  |  | DAQ_HRS_063_000 | I:DAQIF.sch | DAQ_HI_063_000_000 |  |  | DAQ_HDD_007
62 | Watchdog Feedback | DAQ_SYRS_064 | x |  |  |  | DAQ_HRS_064_000 | I:DAQIF.sch | DAQ_HI_064_000_000 |  |  | DAQ_HDD_007
63 | Watchdog Reset | DAQ_SYRS_065 | x |  |  |  | DAQ_HRS_065_000 | I:DAQIF.sch | DAQ_HI_065_000_000 |  |  | DAQ_HDD_007
64 | Watchdog Timeout Reset | DAQ_SYRS_066 | x |  |  |  | DAQ_HRS_066_000 | I:DAQIF.sch | DAQ_HI_066_000_000 |  |  | DAQ_HDD_007
65 | Watchdog Relay | DAQ_SYRS_067 | x |  |  |  | DAQ_HRS_067_000 | I:DAQIF.sch | DAQ_HI_067_000_000 |  |  | DAQ_HDD_007
66 | Watchdog Relay – Not Actuated | DAQ_SYRS_068 | x |  |  |  | DAQ_HRS_068_000 | D:DAQIF.sch |  |  |  | DAQ_HDD_007
67 | Watchdog Relay – Actuated | DAQ_SYRS_069 | x |  |  |  | DAQ_HRS_069_000 | D:DAQIF.sch |  |  |  | DAQ_HDD_007
68 | Watchdog LED | DAQ_SYRS_070 | x |  |  |  | DAQ_HRS_070_000 | I:DAQIF.sch | DAQ_HI_070_000_000 |  |  | DAQ_HDD_007
69 | Watchdog Output Connector | DAQ_SYRS_071 | x |  |  |  | DAQ_HRS_071_000 | I:DAQIF.sch | DAQ_HI_071_000_000 |  |  | DAQ_HDD_007
70 | Power Supply LED | DAQ_SYRS_072 | x |  |  |  | DAQ_HRS_072_000 | T | DAQ_HTC_072_000_000 | DAQ_HTP_001 |  | DAQ_HDD_008
71 | RS-232 Level Shifting | DAQ_SYRS_073 | x |  |  |  | DAQ_HRS_073_000 | I:DAQIF.sch | DAQ_HI_073_000_000 |  |  | DAQ_HDD_009
72 |  |  | x |  |  |  |  | T | DAQ_HTC_073_000_000 | DAQ_HTP_001 | DAQIF_Test.ino | DAQ_HDD_009
73 | RS-232 DCE Connection | DAQ_SYRS_074 | x |  |  |  | DAQ_HRS_074_000 | I:DAQIF.sch | DAQ_HI_074_000_000 |  |  | DAQ_HDD_009
74 | RS-232 DTE Connection | DAQ_SYRS_075 | x |  |  |  | DAQ_HRS_075_000 | I:DAQIF.sch | DAQ_HI_075_000_000 |  |  | DAQ_HDD_009
75 | PPDO Connection | DAQ_SYRS_076 | x |  |  |  | DAQ_HRS_076_000 | I:DAQIF.sch | DAQ_HI_076_000_000 |  |  | DAQ_HDD_010
76 |  |  | x |  |  |  | DAQ_HRS_076_001 | T | DAQ_HTC_076_001_000 | DAQ_HTP_001 | DAQIF_Test.ino | DAQ_HDD_010
77 |  |  | x |  |  |  | DAQ_HRS_076_002 | T | DAQ_HTC_076_002_000 | DAQ_HTP_001 | DAQIF_Test.ino | DAQ_HDD_010
78 |  |  | x |  |  |  |  | T | DAQ_HTC_076_002_001 | DAQ_HTP_001 | DAQIF_Test.ino | DAQ_HDD_010
79 |  |  | x |  |  |  | DAQ_HRS_076_003 | T | DAQ_HTC_076_003_000 | DAQ_HTP_001 | DAQIF_Test.ino | DAQ_HDD_010
80 |  |  | x |  |  |  |  | T | DAQ_HTC_076_003_001 | DAQ_HTP_001 | DAQIF_Test.ino | DAQ_HDD_010
81 |  |  | x |  |  |  | DAQ_HRS_076_004 | T | DAQ_HTC_076_004_000 | DAQ_HTP_001 | DAQIF_Test.ino | DAQ_HDD_010
82 |  |  | x |  |  |  |  | T | DAQ_HTC_076_004_001 | DAQ_HTP_001 | DAQIF_Test.ino | DAQ_HDD_010
83 |  |  | x |  |  |  | DAQ_HRS_076_005 | T | DAQ_HTC_076_005_000 | DAQ_HTP_001 | DAQIF_Test.ino | DAQ_HDD_010
84 |  |  | x |  |  |  |  | T | DAQ_HTC_076_005_001 | DAQ_HTP_001 | DAQIF_Test.ino | DAQ_HDD_010
85 |  |  | x |  |  |  | DAQ_HRS_076_006 | T | DAQ_HTC_076_006_000 | DAQ_HTP_001 | DAQIF_Test.ino | DAQ_HDD_010
86 |  |  | x |  |  |  |  | T | DAQ_HTC_076_006_001 | DAQ_HTP_001 | DAQIF_Test.ino | DAQ_HDD_010
87 |  |  | x |  |  |  | DAQ_HRS_076_007 | T | DAQ_HTC_076_007_000 | DAQ_HTP_001 | DAQIF_Test.ino | DAQ_HDD_010
88 |  |  | x |  |  |  |  | T | DAQ_HTC_076_007_001 | DAQ_HTP_001 | DAQIF_Test.ino | DAQ_HDD_010
89 |  |  | x |  |  |  | DAQ_HRS_076_008 | T | DAQ_HTC_076_008_000 | DAQ_HTP_001 | DAQIF_Test.ino | DAQ_HDD_010
90 |  |  | x |  |  |  |  | T | DAQ_HTC_076_008_001 | DAQ_HTP_001 | DAQIF_Test.ino | DAQ_HDD_010
91 | PPDO Connection Pinout | DAQ_SYRS_077 | x |  |  |  | DAQ_HRS_077_000 | N | DAQ_HTC_076_000_000 | DAQ_HTP_001 | DAQIF_Test.ino | DAQ_HDD_010
92 |  |  | x |  |  |  | DAQ_HRS_077_001 | I:DAQIF.sch | DAQ_HI_077_001_000 |  |  | DAQ_HDD_010
93 |  |  | x |  |  |  | DAQ_HRS_077_002 | I:DAQIF.sch | DAQ_HI_077_002_000 |  |  | DAQ_HDD_010
94 |  |  | x |  |  |  | DAQ_HRS_077_003 | I:DAQIF.sch | DAQ_HI_077_003_000 |  |  | DAQ_HDD_010
95 |  |  | x |  |  |  | DAQ_HRS_077_004 | I:DAQIF.sch | DAQ_HI_077_004_000 |  |  | DAQ_HDD_010
96 |  |  | x |  |  |  | DAQ_HRS_077_005 | I:DAQIF.sch | DAQ_HI_077_005_000 |  |  | DAQ_HDD_010
97 |  |  | x |  |  |  | DAQ_HRS_077_006 | I:DAQIF.sch | DAQ_HI_077_006_000 |  |  | DAQ_HDD_010
98 |  |  | x |  |  |  | DAQ_HRS_077_007 | I:DAQIF.sch | DAQ_HI_077_007_000 |  |  | DAQ_HDD_010
99 |  |  | x |  |  |  | DAQ_HRS_077_008 | I:DAQIF.sch | DAQ_HI_077_008_000 |  |  | DAQ_HDD_010
100 |  |  | x |  |  |  | DAQ_HRS_077_009 | I:DAQIF.sch | DAQ_HI_077_009_000 |  |  | DAQ_HDD_010
101 |  |  | x |  |  |  | DAQ_HRS_077_010 | I:DAQIF.sch | DAQ_HI_077_010_000 |  |  | DAQ_HDD_010
102 | PPDIO96 Connection | DAQ_SYRS_078 | x |  |  |  | DAQ_HRS_078_000 | I:DAQIF.sch | DAQ_HI_078_000_000 |  |  | DAQ_HDD_010
103 |  |  | x |  |  |  | DAQ_HRS_078_001 | T | DAQ_HTC_078_001_000 | DAQ_HTP_001 | DAQIF_Test.ino | DAQ_HDD_010
104 |  |  | x |  |  |  | DAQ_HRS_078_002 | T | DAQ_HTC_078_002_000 | DAQ_HTP_001 | DAQIF_Test.ino | DAQ_HDD_010
105 |  |  | x |  |  |  | DAQ_HRS_078_003 | T | DAQ_HTC_078_003_000 | DAQ_HTP_001 | DAQIF_Test.ino | DAQ_HDD_010
106 |  |  | x |  |  |  | DAQ_HRS_078_004 | T | DAQ_HTC_078_004_000 | DAQ_HTP_001 | DAQIF_Test.ino | DAQ_HDD_010
107 |  |  | x |  |  |  | DAQ_HRS_078_005 | T | DAQ_HTC_078_005_000 | DAQ_HTP_001 | DAQIF_Test.ino | DAQ_HDD_010
108 |  |  | x |  |  |  | DAQ_HRS_078_006 | T | DAQ_HTC_078_006_000 | DAQ_HTP_001 | DAQIF_Test.ino | DAQ_HDD_010
109 |  |  | x |  |  |  | DAQ_HRS_078_007 | T | DAQ_HTC_078_007_000 | DAQ_HTP_001 | DAQIF_Test.ino | DAQ_HDD_010
110 |  |  | x |  |  |  | DAQ_HRS_078_008 | T | DAQ_HTC_078_008_000 | DAQ_HTP_001 | DAQIF_Test.ino | DAQ_HDD_010
111 |  |  | x |  |  |  | DAQ_HRS_078_009 | T | DAQ_HTC_078_009_000 | DAQ_HTP_001 | DAQIF_Test.ino | DAQ_HDD_010
112 |  |  | x |  |  |  | DAQ_HRS_078_010 | T | DAQ_HTC_078_010_000 | DAQ_HTP_001 | DAQIF_Test.ino | DAQ_HDD_010
113 |  |  | x |  |  |  | DAQ_HRS_078_011 | T | DAQ_HTC_078_011_000 | DAQ_HTP_001 | DAQIF_Test.ino | DAQ_HDD_010
114 |  |  | x |  |  |  | DAQ_HRS_078_012 | T | DAQ_HTC_078_012_000 | DAQ_HTP_001 | DAQIF_Test.ino | DAQ_HDD_010
115 |  |  | x |  |  |  | DAQ_HRS_078_013 | T | DAQ_HTC_078_013_000 | DAQ_HTP_001 | DAQIF_Test.ino | DAQ_HDD_010
116 | PPDIO96 Connection Pinout | DAQ_SYRS_079 | x |  |  |  | DAQ_HRS_079_000 | N |  |  |  | DAQ_HDD_011
117 |  |  | x |  |  |  | DAQ_HRS_079_001 | I:DAQIF.sch | DAQ_HI_079_001_000 |  |  | DAQ_HDD_011
118 |  |  | x |  |  |  | DAQ_HRS_079_002 | I:DAQIF.sch | DAQ_HI_079_002_000 |  |  | DAQ_HDD_011
119 |  |  | x |  |  |  | DAQ_HRS_079_003 | I:DAQIF.sch | DAQ_HI_079_003_000 |  |  | DAQ_HDD_011
120 |  |  | x |  |  |  | DAQ_HRS_079_004 | I:DAQIF.sch | DAQ_HI_079_004_000 |  |  | DAQ_HDD_011
121 |  |  | x |  |  |  | DAQ_HRS_079_005 | I:DAQIF.sch | DAQ_HI_079_005_000 |  |  | DAQ_HDD_011
122 |  |  | x |  |  |  | DAQ_HRS_079_006 | I:DAQIF.sch | DAQ_HI_079_006_000 |  |  | DAQ_HDD_011
123 |  |  | x |  |  |  | DAQ_HRS_079_007 | I:DAQIF.sch | DAQ_HI_079_007_000 |  |  | DAQ_HDD_011
124 |  |  | x |  |  |  | DAQ_HRS_079_008 | I:DAQIF.sch | DAQ_HI_079_008_000 |  |  | DAQ_HDD_011
125 |  |  | x |  |  |  | DAQ_HRS_079_009 | I:DAQIF.sch | DAQ_HI_079_009_000 |  |  | DAQ_HDD_011
126 |  |  | x |  |  |  | DAQ_HRS_079_010 | I:DAQIF.sch | DAQ_HI_079_010_000 |  |  | DAQ_HDD_011
127 |  |  | x |  |  |  | DAQ_HRS_079_011 | I:DAQIF.sch | DAQ_HI_079_011_000 |  |  | DAQ_HDD_011
128 |  |  | x |  |  |  | DAQ_HRS_079_012 | I:DAQIF.sch | DAQ_HI_079_012_000 |  |  | DAQ_HDD_011
129 |  |  | x |  |  |  | DAQ_HRS_079_013 | I:DAQIF.sch | DAQ_HI_079_013_000 |  |  | DAQ_HDD_011
130 |  |  | x |  |  |  | DAQ_HRS_079_014 | I:DAQIF.sch | DAQ_HI_079_014_000 |  |  | DAQ_HDD_011
131 | I2C Connections | DAQ_SYRS_080 | x |  |  |  | DAQ_HRS_080_000 | I:DAQIF.sch | DAQ_HI_080_000_000 |  |  | DAQ_HDD_005
132 |  |  | x |  |  |  |  | I:DAQIF.sch | DAQ_HI_080_000_001 |  |  | DAQ_HDD_005
133 |  |  | x |  |  |  |  | I:DAQIF.sch | DAQ_HI_080_000_002 |  |  | DAQ_HDD_005
134 |  |  | x |  |  |  |  | I:DAQIF.sch | DAQ_HI_080_000_003 |  |  | DAQ_HDD_005
135 |  |  | x |  |  |  |  | I:DAQIF.sch | DAQ_HI_080_000_004 |  |  | DAQ_HDD_005
136 | I2C Connector Pinouts | DAQ_SYRS_081 | x |  |  |  | DAQ_HRS_081_000 | N |  |  |  | DAQ_HDD_005
137 |  |  | x |  |  |  | DAQ_HRS_081_001 | I:DAQIF.sch | DAQ_HI_081_001_000 |  |  | DAQ_HDD_005
138 |  |  | x |  |  |  | DAQ_HRS_081_002 | I:DAQIF.sch | DAQ_HI_081_002_000 |  |  | DAQ_HDD_005
139 |  |  | x |  |  |  | DAQ_HRS_081_003 | I:DAQIF.sch | DAQ_HI_081_003_000 |  |  | DAQ_HDD_005
140 |  |  | x |  |  |  | DAQ_HRS_081_004 | I:DAQIF.sch | DAQ_HI_081_004_000 |  |  | DAQ_HDD_005
141 |  |  | x |  |  |  | DAQ_HRS_081_005 | I:DAQIF.sch | DAQ_HI_081_005_000 |  |  | DAQ_HDD_005
142 |  |  | x |  |  |  | DAQ_HRS_081_006 | I:DAQIF.sch | DAQ_HI_081_006_000 |  |  | DAQ_HDD_005
143 |  |  | x |  |  |  | DAQ_HRS_081_007 | I:DAQIF.sch | DAQ_HI_081_007_000 |  |  | DAQ_HDD_005
144 |  |  | x |  |  |  | DAQ_HRS_081_008 | I:DAQIF.sch | DAQ_HI_081_008_000 |  |  | DAQ_HDD_005
145 |  |  | x |  |  |  | DAQ_HRS_081_009 | I:DAQIF.sch | DAQ_HI_081_009_000 |  |  | DAQ_HDD_005
146 |  |  | x |  |  |  | DAQ_HRS_081_010 | I:DAQIF.sch | DAQ_HI_081_010_000 |  |  | DAQ_HDD_005
147 |  |  | x |  |  |  | DAQ_HRS_081_011 | I:DAQIF.sch | DAQ_HI_081_011_000 |  |  | DAQ_HDD_005
148 |  |  | x |  |  |  | DAQ_HRS_081_012 | I:DAQIF.sch | DAQ_HI_081_012_000 |  |  | DAQ_HDD_005
149 |  |  | x |  |  |  | DAQ_HRS_081_013 | I:DAQIF.sch | DAQ_HI_081_013_000 |  |  | DAQ_HDD_005
150 |  |  | x |  |  |  | DAQ_HRS_081_014 | I:DAQIF.sch | DAQ_HI_081_014_000 |  |  | DAQ_HDD_005
151 |  |  | x |  |  |  | DAQ_HRS_081_015 | I:DAQIF.sch | DAQ_HI_081_015_000 |  |  | DAQ_HDD_005
152 |  |  | x |  |  |  | DAQ_HRS_081_016 | I:DAQIF.sch | DAQ_HI_081_016_000 |  |  | DAQ_HDD_005
153 |  |  | x |  |  |  | DAQ_HRS_081_017 | I:DAQIF.sch | DAQ_HI_081_017_000 |  |  | DAQ_HDD_005
154 |  |  | x |  |  |  | DAQ_HRS_081_018 | I:DAQIF.sch | DAQ_HI_081_018_000 |  |  | DAQ_HDD_005
155 |  |  | x |  |  |  | DAQ_HRS_081_019 | I:DAQIF.sch | DAQ_HI_081_019_000 |  |  | DAQ_HDD_005
156 |  |  | x |  |  |  | DAQ_HRS_081_020 | I:DAQIF.sch | DAQ_HI_081_020_000 |  |  | DAQ_HDD_005
157 |  |  | x |  |  |  | DAQ_HRS_081_021 | I:DAQIF.sch | DAQ_HI_081_021_000 |  |  | DAQ_HDD_005
158 |  |  | x |  |  |  | DAQ_HRS_081_022 | I:DAQIF.sch | DAQ_HI_081_022_000 |  |  | DAQ_HDD_005
159 |  |  | x |  |  |  | DAQ_HRS_081_023 | I:DAQIF.sch | DAQ_HI_081_023_000 |  |  | DAQ_HDD_005
160 |  |  | x |  |  |  | DAQ_HRS_081_024 | I:DAQIF.sch | DAQ_HI_081_024_000 |  |  | DAQ_HDD_005
161 | DAQIF Power Supply Connection | DAQ_SYRS_082 | x |  |  |  | DAQ_HRS_082_000 | I:DAQIF.sch | DAQ_HI_082_000_000 |  |  | DAQ_HDD_012
162 | DAQIF 3.3V Power Supply | DAQ_SYRS_083 | x |  |  |  | DAQ_HRS_083_000 | I:DAQIF.sch | DAQ_HI_083_000_000 |  |  | DAQ_HDD_012
163 | PPDIO96 Capacity | DAQ_SYRS_150 | x |  |  |  | DAQ_HRS_150_000 | I:ppdio96.sch | DAQ_HI_150_000_000 |  |  | DAQ_HDD_013
164 | PPDIO96 I/O Expansion Chips | DAQ_SYRS_151 | x |  |  |  | DAQ_HRS_151_000 | I:ppdio96.sch | DAQ_HI_151_000_000 |  |  | DAQ_HDD_013
165 | PPDIO96 Input Connection | DAQ_SYRS_152 | x |  |  |  | DAQ_HRS_152_000 | I:ppdio96.sch | DAQ_HI_152_000_000 |  |  | DAQ_HDD_013
166 | PPDIO96 Output Connection | DAQ_SYRS_153 | x |  |  |  | DAQ_HRS_153_000 |  |  |  |  | DAQ_HDD_013
167 |  |  | x |  |  |  | DAQ_HRS_153_001 | I:ppdio96.sch | DAQ_HI_153_000_001 |  |  | DAQ_HDD_013
168 |  |  | x |  |  |  | DAQ_HRS_153_002 | I:ppdio96.sch | DAQ_HI_153_000_002 |  |  | DAQ_HDD_013
169 |  |  | x |  |  |  | DAQ_HRS_153_003 | I:ppdio96.sch | DAQ_HI_153_000_003 |  |  | DAQ_HDD_013
170 |  |  | x |  |  |  | DAQ_HRS_153_004 | I:ppdio96.sch | DAQ_HI_153_000_004 |  |  | DAQ_HDD_013
171 |  |  | x |  |  |  | DAQ_HRS_153_005 | I:ppdio96.sch | DAQ_HI_153_000_005 |  |  | DAQ_HDD_013
172 |  |  | x |  |  |  | DAQ_HRS_153_006 | I:ppdio96.sch | DAQ_HI_153_000_006 |  |  | DAQ_HDD_013
173 | PPDIO96 IRQ Connection | DAQ_SYRS_154 | x |  |  |  | DAQ_HRS_154_000 |  |  |  |  | DAQ_HDD_013
174 |  |  | x |  |  |  |  | I:ppdio96.sch | DAQ_HI_154_000_001 |  |  | DAQ_HDD_013
175 |  |  | x |  |  |  |  | I:ppdio96.sch | DAQ_HI_154_000_002 |  |  | DAQ_HDD_013
176 |  |  | x |  |  |  |  | I:ppdio96.sch | DAQ_HI_154_000_003 |  |  | DAQ_HDD_013
177 |  |  | x |  |  |  |  | I:ppdio96.sch | DAQ_HI_154_000_004 |  |  | DAQ_HDD_013
178 |  |  | x |  |  |  |  | I:ppdio96.sch | DAQ_HI_154_000_005 |  |  | DAQ_HDD_013
179 |  |  | x |  |  |  |  | I:ppdio96.sch | DAQ_HI_154_000_006 |  |  | DAQ_HDD_013
180 | PPDIO96 I/O Connections | DAQ_SYRS_155 | x |  |  |  | DAQ_HRS_155_000 | I:ppdio96.sch | DAQ_HI_155_000_000 |  |  | DAQ_HDD_013
181 | PPDIO96 Bank 0 Pinout | DAQ_SYRS_156 | x |  |  |  | DAQ_HRS_156_000 |  |  |  |  | DAQ_HDD_014
182 |  |  | x |  |  |  | DAQ_HRS_156_001 | T | DAQ_HTC_156_001_000 | DAQ_HTP_002 | PPDIOTest.ino | DAQ_HDD_014
183 |  |  | x |  |  |  | DAQ_HRS_156_002 | T | DAQ_HTC_156_002_000 | DAQ_HTP_002 | PPDIOTest.ino | DAQ_HDD_014
184 |  |  | x |  |  |  | DAQ_HRS_156_003 | T | DAQ_HTC_156_003_000 | DAQ_HTP_002 | PPDIOTest.ino | DAQ_HDD_014
185 |  |  | x |  |  |  | DAQ_HRS_156_004 | T | DAQ_HTC_156_004_000 | DAQ_HTP_002 | PPDIOTest.ino | DAQ_HDD_014
186 |  |  | x |  |  |  | DAQ_HRS_156_005 | T | DAQ_HTC_156_005_000 | DAQ_HTP_002 | PPDIOTest.ino | DAQ_HDD_014
187 |  |  | x |  |  |  | DAQ_HRS_156_006 | T | DAQ_HTC_156_006_000 | DAQ_HTP_002 | PPDIOTest.ino | DAQ_HDD_014
188 |  |  | x |  |  |  | DAQ_HRS_156_007 | T | DAQ_HTC_156_007_000 | DAQ_HTP_002 | PPDIOTest.ino | DAQ_HDD_014
189 |  |  | x |  |  |  | DAQ_HRS_156_008 | T | DAQ_HTC_156_008_000 | DAQ_HTP_002 | PPDIOTest.ino | DAQ_HDD_014
190 |  |  | x |  |  |  | DAQ_HRS_156_009 | T | DAQ_HTC_156_009_000 | DAQ_HTP_002 | PPDIOTest.ino | DAQ_HDD_014
191 |  |  | x |  |  |  | DAQ_HRS_156_010 | T | DAQ_HTC_156_010_000 | DAQ_HTP_002 | PPDIOTest.ino | DAQ_HDD_014
192 |  |  | x |  |  |  | DAQ_HRS_156_011 | T | DAQ_HTC_156_011_000 | DAQ_HTP_002 | PPDIOTest.ino | DAQ_HDD_014
193 |  |  | x |  |  |  | DAQ_HRS_156_012 | T | DAQ_HTC_156_012_000 | DAQ_HTP_002 | PPDIOTest.ino | DAQ_HDD_014
194 |  |  | x |  |  |  | DAQ_HRS_156_013 | T | DAQ_HTC_156_013_000 | DAQ_HTP_002 | PPDIOTest.ino | DAQ_HDD_014
195 |  |  | x |  |  |  | DAQ_HRS_156_014 | T | DAQ_HTC_156_014_000 | DAQ_HTP_002 | PPDIOTest.ino | DAQ_HDD_014
196 |  |  | x |  |  |  | DAQ_HRS_156_015 | T | DAQ_HTC_156_015_000 | DAQ_HTP_002 | PPDIOTest.ino | DAQ_HDD_014
197 |  |  | x |  |  |  | DAQ_HRS_156_016 | T | DAQ_HTC_156_016_000 | DAQ_HTP_002 | PPDIOTest.ino | DAQ_HDD_014
198 |  |  | x |  |  |  | DAQ_HRS_156_017 | T | DAQ_HTC_156_017_000 | DAQ_HTP_002 | PPDIOTest.ino | DAQ_HDD_014
199 |  |  | x |  |  |  | DAQ_HRS_156_018 | T | DAQ_HTC_156_018_000 | DAQ_HTP_002 | PPDIOTest.ino | DAQ_HDD_014
200 |  |  | x |  |  |  | DAQ_HRS_156_019 | T | DAQ_HTC_156_019_000 | DAQ_HTP_002 | PPDIOTest.ino | DAQ_HDD_014
201 |  |  | x |  |  |  | DAQ_HRS_156_020 | T | DAQ_HTC_156_020_000 | DAQ_HTP_002 | PPDIOTest.ino | DAQ_HDD_014
202 | PPDIO96 Bank 1 Pinout | DAQ_SYRS_157 | x |  |  |  | DAQ_HRS_157_000 |  |  |  |  | DAQ_HDD_014
203 |  |  | x |  |  |  | DAQ_HRS_157_001 | T | DAQ_HTC_157_001_000 | DAQ_HTP_002 | PPDIOTest.ino | DAQ_HDD_014
204 |  |  | x |  |  |  | DAQ_HRS_157_002 | T | DAQ_HTC_157_002_000 | DAQ_HTP_002 | PPDIOTest.ino | DAQ_HDD_014
205 |  |  | x |  |  |  | DAQ_HRS_157_003 | T | DAQ_HTC_157_003_000 | DAQ_HTP_002 | PPDIOTest.ino | DAQ_HDD_014
206 |  |  | x |  |  |  | DAQ_HRS_157_004 | T | DAQ_HTC_157_004_000 | DAQ_HTP_002 | PPDIOTest.ino | DAQ_HDD_014
207 |  |  | x |  |  |  | DAQ_HRS_157_005 | T | DAQ_HTC_157_005_000 | DAQ_HTP_002 | PPDIOTest.ino | DAQ_HDD_014
208 |  |  | x |  |  |  | DAQ_HRS_157_006 | T | DAQ_HTC_157_006_000 | DAQ_HTP_002 | PPDIOTest.ino | DAQ_HDD_014
209 |  |  | x |  |  |  | DAQ_HRS_157_007 | T | DAQ_HTC_157_007_000 | DAQ_HTP_002 | PPDIOTest.ino | DAQ_HDD_014
210 |  |  | x |  |  |  | DAQ_HRS_157_008 | T | DAQ_HTC_157_008_000 | DAQ_HTP_002 | PPDIOTest.ino | DAQ_HDD_014
211 |  |  | x |  |  |  | DAQ_HRS_157_009 | T | DAQ_HTC_157_009_000 | DAQ_HTP_002 | PPDIOTest.ino | DAQ_HDD_014
212 |  |  | x |  |  |  | DAQ_HRS_157_010 | T | DAQ_HTC_157_010_000 | DAQ_HTP_002 | PPDIOTest.ino | DAQ_HDD_014
213 |  |  | x |  |  |  | DAQ_HRS_157_011 | T | DAQ_HTC_157_011_000 | DAQ_HTP_002 | PPDIOTest.ino | DAQ_HDD_014
214 |  |  | x |  |  |  | DAQ_HRS_157_012 | T | DAQ_HTC_157_012_000 | DAQ_HTP_002 | PPDIOTest.ino | DAQ_HDD_014
215 |  |  | x |  |  |  | DAQ_HRS_157_013 | T | DAQ_HTC_157_013_000 | DAQ_HTP_002 | PPDIOTest.ino | DAQ_HDD_014
216 |  |  | x |  |  |  | DAQ_HRS_157_014 | T | DAQ_HTC_157_014_000 | DAQ_HTP_002 | PPDIOTest.ino | DAQ_HDD_014
217 |  |  | x |  |  |  | DAQ_HRS_157_015 | T | DAQ_HTC_157_015_000 | DAQ_HTP_002 | PPDIOTest.ino | DAQ_HDD_014
218 |  |  | x |  |  |  | DAQ_HRS_157_016 | T | DAQ_HTC_157_016_000 | DAQ_HTP_002 | PPDIOTest.ino | DAQ_HDD_014
219 |  |  | x |  |  |  | DAQ_HRS_157_017 | T | DAQ_HTC_157_017_000 | DAQ_HTP_002 | PPDIOTest.ino | DAQ_HDD_014
220 |  |  | x |  |  |  | DAQ_HRS_157_018 | T | DAQ_HTC_157_018_000 | DAQ_HTP_002 | PPDIOTest.ino | DAQ_HDD_014
221 |  |  | x |  |  |  | DAQ_HRS_157_019 | T | DAQ_HTC_157_019_000 | DAQ_HTP_002 | PPDIOTest.ino | DAQ_HDD_014
222 |  |  | x |  |  |  | DAQ_HRS_157_020 | T | DAQ_HTC_157_020_000 | DAQ_HTP_002 | PPDIOTest.ino | DAQ_HDD_014
223 | PPDIO96 Bank 2 Pinout | DAQ_SYRS_158 | x |  |  |  | DAQ_HRS_158_000 |  |  |  |  | DAQ_HDD_014
224 |  |  | x |  |  |  | DAQ_HRS_158_001 | T | DAQ_HTC_158_001_000 | DAQ_HTP_002 | PPDIOTest.ino | DAQ_HDD_014
225 |  |  | x |  |  |  | DAQ_HRS_158_002 | T | DAQ_HTC_158_002_000 | DAQ_HTP_002 | PPDIOTest.ino | DAQ_HDD_014
226 |  |  | x |  |  |  | DAQ_HRS_158_003 | T | DAQ_HTC_158_003_000 | DAQ_HTP_002 | PPDIOTest.ino | DAQ_HDD_014
227 |  |  | x |  |  |  | DAQ_HRS_158_004 | T | DAQ_HTC_158_004_000 | DAQ_HTP_002 | PPDIOTest.ino | DAQ_HDD_014
228 |  |  | x |  |  |  | DAQ_HRS_158_005 | T | DAQ_HTC_158_005_000 | DAQ_HTP_002 | PPDIOTest.ino | DAQ_HDD_014
229 |  |  | x |  |  |  | DAQ_HRS_158_006 | T | DAQ_HTC_158_006_000 | DAQ_HTP_002 | PPDIOTest.ino | DAQ_HDD_014
230 |  |  | x |  |  |  | DAQ_HRS_158_007 | T | DAQ_HTC_158_007_000 | DAQ_HTP_002 | PPDIOTest.ino | DAQ_HDD_014
231 |  |  | x |  |  |  | DAQ_HRS_158_008 | T | DAQ_HTC_158_008_000 | DAQ_HTP_002 | PPDIOTest.ino | DAQ_HDD_014
232 |  |  | x |  |  |  | DAQ_HRS_158_009 | T | DAQ_HTC_158_009_000 | DAQ_HTP_002 | PPDIOTest.ino | DAQ_HDD_014
233 |  |  | x |  |  |  | DAQ_HRS_158_010 | T | DAQ_HTC_158_010_000 | DAQ_HTP_002 | PPDIOTest.ino | DAQ_HDD_014
234 |  |  | x |  |  |  | DAQ_HRS_158_011 | T | DAQ_HTC_158_011_000 | DAQ_HTP_002 | PPDIOTest.ino | DAQ_HDD_014
235 |  |  | x |  |  |  | DAQ_HRS_158_012 | T | DAQ_HTC_158_012_000 | DAQ_HTP_002 | PPDIOTest.ino | DAQ_HDD_014
236 |  |  | x |  |  |  | DAQ_HRS_158_013 | T | DAQ_HTC_158_013_000 | DAQ_HTP_002 | PPDIOTest.ino | DAQ_HDD_014
237 |  |  | x |  |  |  | DAQ_HRS_158_014 | T | DAQ_HTC_158_014_000 | DAQ_HTP_002 | PPDIOTest.ino | DAQ_HDD_014
238 |  |  | x |  |  |  | DAQ_HRS_158_015 | T | DAQ_HTC_158_015_000 | DAQ_HTP_002 | PPDIOTest.ino | DAQ_HDD_014
239 |  |  | x |  |  |  | DAQ_HRS_158_016 | T | DAQ_HTC_158_016_000 | DAQ_HTP_002 | PPDIOTest.ino | DAQ_HDD_014
240 |  |  | x |  |  |  | DAQ_HRS_158_017 | T | DAQ_HTC_158_017_000 | DAQ_HTP_002 | PPDIOTest.ino | DAQ_HDD_014
241 |  |  | x |  |  |  | DAQ_HRS_158_018 | T | DAQ_HTC_158_018_000 | DAQ_HTP_002 | PPDIOTest.ino | DAQ_HDD_014
242 |  |  | x |  |  |  | DAQ_HRS_158_019 | T | DAQ_HTC_158_019_000 | DAQ_HTP_002 | PPDIOTest.ino | DAQ_HDD_014
243 |  |  | x |  |  |  | DAQ_HRS_158_020 | T | DAQ_HTC_158_020_000 | DAQ_HTP_002 | PPDIOTest.ino | DAQ_HDD_014
244 | PPDIO96 Bank 3 Pinout | DAQ_SYRS_159 | x |  |  |  | DAQ_HRS_159_000 |  |  |  |  | DAQ_HDD_014
245 |  |  | x |  |  |  | DAQ_HRS_159_001 | T | DAQ_HTC_159_001_000 | DAQ_HTP_002 | PPDIOTest.ino | DAQ_HDD_014
246 |  |  | x |  |  |  | DAQ_HRS_159_002 | T | DAQ_HTC_159_002_000 | DAQ_HTP_002 | PPDIOTest.ino | DAQ_HDD_014
247 |  |  | x |  |  |  | DAQ_HRS_159_003 | T | DAQ_HTC_159_003_000 | DAQ_HTP_002 | PPDIOTest.ino | DAQ_HDD_014
248 |  |  | x |  |  |  | DAQ_HRS_159_004 | T | DAQ_HTC_159_004_000 | DAQ_HTP_002 | PPDIOTest.ino | DAQ_HDD_014
249 |  |  | x |  |  |  | DAQ_HRS_159_005 | T | DAQ_HTC_159_005_000 | DAQ_HTP_002 | PPDIOTest.ino | DAQ_HDD_014
250 |  |  | x |  |  |  | DAQ_HRS_159_006 | T | DAQ_HTC_159_006_000 | DAQ_HTP_002 | PPDIOTest.ino | DAQ_HDD_014
251 |  |  | x |  |  |  | DAQ_HRS_159_007 | T | DAQ_HTC_159_007_000 | DAQ_HTP_002 | PPDIOTest.ino | DAQ_HDD_014
252 |  |  | x |  |  |  | DAQ_HRS_159_008 | T | DAQ_HTC_159_008_000 | DAQ_HTP_002 | PPDIOTest.ino | DAQ_HDD_014
253 |  |  | x |  |  |  | DAQ_HRS_159_009 | T | DAQ_HTC_159_009_000 | DAQ_HTP_002 | PPDIOTest.ino | DAQ_HDD_014
254 |  |  | x |  |  |  | DAQ_HRS_159_010 | T | DAQ_HTC_159_010_000 | DAQ_HTP_002 | PPDIOTest.ino | DAQ_HDD_014
255 |  |  | x |  |  |  | DAQ_HRS_159_011 | T | DAQ_HTC_159_011_000 | DAQ_HTP_002 | PPDIOTest.ino | DAQ_HDD_014
256 |  |  | x |  |  |  | DAQ_HRS_159_012 | T | DAQ_HTC_159_012_000 | DAQ_HTP_002 | PPDIOTest.ino | DAQ_HDD_014
257 |  |  | x |  |  |  | DAQ_HRS_159_013 | T | DAQ_HTC_159_013_000 | DAQ_HTP_002 | PPDIOTest.ino | DAQ_HDD_014
258 |  |  | x |  |  |  | DAQ_HRS_159_014 | T | DAQ_HTC_159_014_000 | DAQ_HTP_002 | PPDIOTest.ino | DAQ_HDD_014
259 |  |  | x |  |  |  | DAQ_HRS_159_015 | T | DAQ_HTC_159_015_000 | DAQ_HTP_002 | PPDIOTest.ino | DAQ_HDD_014
260 |  |  | x |  |  |  | DAQ_HRS_159_016 | T | DAQ_HTC_159_016_000 | DAQ_HTP_002 | PPDIOTest.ino | DAQ_HDD_014
261 |  |  | x |  |  |  | DAQ_HRS_159_017 | T | DAQ_HTC_159_017_000 | DAQ_HTP_002 | PPDIOTest.ino | DAQ_HDD_014
262 |  |  | x |  |  |  | DAQ_HRS_159_018 | T | DAQ_HTC_159_018_000 | DAQ_HTP_002 | PPDIOTest.ino | DAQ_HDD_014
263 |  |  | x |  |  |  | DAQ_HRS_159_019 | T | DAQ_HTC_159_019_000 | DAQ_HTP_002 | PPDIOTest.ino | DAQ_HDD_014
264 |  |  | x |  |  |  | DAQ_HRS_159_020 | T | DAQ_HTC_159_020_000 | DAQ_HTP_002 | PPDIOTest.ino | DAQ_HDD_014
265 | PPDIO96 Bank 4 Pinout | DAQ_SYRS_160 | x |  |  |  | DAQ_HRS_160_000 |  |  |  |  | DAQ_HDD_014
266 |  |  | x |  |  |  | DAQ_HRS_160_001 | T | DAQ_HTC_160_001_000 | DAQ_HTP_002 | PPDIOTest.ino | DAQ_HDD_014
267 |  |  | x |  |  |  | DAQ_HRS_160_002 | T | DAQ_HTC_160_002_000 | DAQ_HTP_002 | PPDIOTest.ino | DAQ_HDD_014
268 |  |  | x |  |  |  | DAQ_HRS_160_003 | T | DAQ_HTC_160_003_000 | DAQ_HTP_002 | PPDIOTest.ino | DAQ_HDD_014
269 |  |  | x |  |  |  | DAQ_HRS_160_004 | T | DAQ_HTC_160_004_000 | DAQ_HTP_002 | PPDIOTest.ino | DAQ_HDD_014
270 |  |  | x |  |  |  | DAQ_HRS_160_005 | T | DAQ_HTC_160_005_000 | DAQ_HTP_002 | PPDIOTest.ino | DAQ_HDD_014
271 |  |  | x |  |  |  | DAQ_HRS_160_006 | T | DAQ_HTC_160_006_000 | DAQ_HTP_002 | PPDIOTest.ino | DAQ_HDD_014
272 |  |  | x |  |  |  | DAQ_HRS_160_007 | T | DAQ_HTC_160_007_000 | DAQ_HTP_002 | PPDIOTest.ino | DAQ_HDD_014
273 |  |  | x |  |  |  | DAQ_HRS_160_008 | T | DAQ_HTC_160_008_000 | DAQ_HTP_002 | PPDIOTest.ino | DAQ_HDD_014
274 |  |  | x |  |  |  | DAQ_HRS_160_009 | T | DAQ_HTC_160_009_000 | DAQ_HTP_002 | PPDIOTest.ino | DAQ_HDD_014
275 |  |  | x |  |  |  | DAQ_HRS_160_010 | T | DAQ_HTC_160_010_000 | DAQ_HTP_002 | PPDIOTest.ino | DAQ_HDD_014
276 |  |  | x |  |  |  | DAQ_HRS_160_011 | T | DAQ_HTC_160_011_000 | DAQ_HTP_002 | PPDIOTest.ino | DAQ_HDD_014
277 |  |  | x |  |  |  | DAQ_HRS_160_012 | T | DAQ_HTC_160_012_000 | DAQ_HTP_002 | PPDIOTest.ino | DAQ_HDD_014
278 |  |  | x |  |  |  | DAQ_HRS_160_013 | T | DAQ_HTC_160_013_000 | DAQ_HTP_002 | PPDIOTest.ino | DAQ_HDD_014
279 |  |  | x |  |  |  | DAQ_HRS_160_014 | T | DAQ_HTC_160_014_000 | DAQ_HTP_002 | PPDIOTest.ino | DAQ_HDD_014
280 |  |  | x |  |  |  | DAQ_HRS_160_015 | T | DAQ_HTC_160_015_000 | DAQ_HTP_002 | PPDIOTest.ino | DAQ_HDD_014
281 |  |  | x |  |  |  | DAQ_HRS_160_016 | T | DAQ_HTC_160_016_000 | DAQ_HTP_002 | PPDIOTest.ino | DAQ_HDD_014
282 |  |  | x |  |  |  | DAQ_HRS_160_017 | T | DAQ_HTC_160_017_000 | DAQ_HTP_002 | PPDIOTest.ino | DAQ_HDD_014
283 |  |  | x |  |  |  | DAQ_HRS_160_018 | T | DAQ_HTC_160_018_000 | DAQ_HTP_002 | PPDIOTest.ino | DAQ_HDD_014
284 |  |  | x |  |  |  | DAQ_HRS_160_019 | T | DAQ_HTC_160_019_000 | DAQ_HTP_002 | PPDIOTest.ino | DAQ_HDD_014
285 |  |  | x |  |  |  | DAQ_HRS_160_020 | T | DAQ_HTC_160_020_000 | DAQ_HTP_002 | PPDIOTest.ino | DAQ_HDD_014
286 | PPDIO96 Bank 5 Pinout | DAQ_SYRS_161 | x |  |  |  | DAQ_HRS_161_000 |  |  |  |  | DAQ_HDD_014
287 |  |  | x |  |  |  | DAQ_HRS_161_001 | T | DAQ_HTC_161_001_000 | DAQ_HTP_002 | PPDIOTest.ino | DAQ_HDD_014
288 |  |  | x |  |  |  | DAQ_HRS_161_002 | T | DAQ_HTC_161_002_000 | DAQ_HTP_002 | PPDIOTest.ino | DAQ_HDD_014
289 |  |  | x |  |  |  | DAQ_HRS_161_003 | T | DAQ_HTC_161_003_000 | DAQ_HTP_002 | PPDIOTest.ino | DAQ_HDD_014
290 |  |  | x |  |  |  | DAQ_HRS_161_004 | T | DAQ_HTC_161_004_000 | DAQ_HTP_002 | PPDIOTest.ino | DAQ_HDD_014
291 |  |  | x |  |  |  | DAQ_HRS_161_005 | T | DAQ_HTC_161_005_000 | DAQ_HTP_002 | PPDIOTest.ino | DAQ_HDD_014
292 |  |  | x |  |  |  | DAQ_HRS_161_006 | T | DAQ_HTC_161_006_000 | DAQ_HTP_002 | PPDIOTest.ino | DAQ_HDD_014
293 |  |  | x |  |  |  | DAQ_HRS_161_007 | T | DAQ_HTC_161_007_000 | DAQ_HTP_002 | PPDIOTest.ino | DAQ_HDD_014
294 |  |  | x |  |  |  | DAQ_HRS_161_008 | T | DAQ_HTC_161_008_000 | DAQ_HTP_002 | PPDIOTest.ino | DAQ_HDD_014
295 |  |  | x |  |  |  | DAQ_HRS_161_009 | T | DAQ_HTC_161_009_000 | DAQ_HTP_002 | PPDIOTest.ino | DAQ_HDD_014
296 |  |  | x |  |  |  | DAQ_HRS_161_010 | T | DAQ_HTC_161_010_000 | DAQ_HTP_002 | PPDIOTest.ino | DAQ_HDD_014
297 |  |  | x |  |  |  | DAQ_HRS_161_011 | T | DAQ_HTC_161_011_000 | DAQ_HTP_002 | PPDIOTest.ino | DAQ_HDD_014
298 |  |  | x |  |  |  | DAQ_HRS_161_012 | T | DAQ_HTC_161_012_000 | DAQ_HTP_002 | PPDIOTest.ino | DAQ_HDD_014
299 |  |  | x |  |  |  | DAQ_HRS_161_013 | T | DAQ_HTC_161_013_000 | DAQ_HTP_002 | PPDIOTest.ino | DAQ_HDD_014
300 |  |  | x |  |  |  | DAQ_HRS_161_014 | T | DAQ_HTC_161_014_000 | DAQ_HTP_002 | PPDIOTest.ino | DAQ_HDD_014
301 |  |  | x |  |  |  | DAQ_HRS_161_015 | T | DAQ_HTC_161_015_000 | DAQ_HTP_002 | PPDIOTest.ino | DAQ_HDD_014
302 |  |  | x |  |  |  | DAQ_HRS_161_016 | T | DAQ_HTC_161_016_000 | DAQ_HTP_002 | PPDIOTest.ino | DAQ_HDD_014
303 |  |  | x |  |  |  | DAQ_HRS_161_017 | T | DAQ_HTC_161_017_000 | DAQ_HTP_002 | PPDIOTest.ino | DAQ_HDD_014
304 |  |  | x |  |  |  | DAQ_HRS_161_018 | T | DAQ_HTC_161_018_000 | DAQ_HTP_002 | PPDIOTest.ino | DAQ_HDD_014
305 |  |  | x |  |  |  | DAQ_HRS_161_019 | T | DAQ_HTC_161_019_000 | DAQ_HTP_002 | PPDIOTest.ino | DAQ_HDD_014
306 |  |  | x |  |  |  | DAQ_HRS_161_020 | T | DAQ_HTC_161_020_000 | DAQ_HTP_002 | PPDIOTest.ino | DAQ_HDD_014
307 | PPDIO96 Bank 6 Pinout | DAQ_SYRS_162 | x |  |  |  | DAQ_HRS_162_000 |  |  |  |  | DAQ_HDD_014
308 |  |  | x |  |  |  | DAQ_HRS_162_001 | T | DAQ_HTC_162_001_000 | DAQ_HTP_002 | PPDIOTest.ino | DAQ_HDD_014
309 |  |  | x |  |  |  | DAQ_HRS_162_002 | T | DAQ_HTC_162_002_000 | DAQ_HTP_002 | PPDIOTest.ino | DAQ_HDD_014
310 |  |  | x |  |  |  | DAQ_HRS_162_003 | T | DAQ_HTC_162_003_000 | DAQ_HTP_002 | PPDIOTest.ino | DAQ_HDD_014
311 |  |  | x |  |  |  | DAQ_HRS_162_004 | T | DAQ_HTC_162_004_000 | DAQ_HTP_002 | PPDIOTest.ino | DAQ_HDD_014
312 |  |  | x |  |  |  | DAQ_HRS_162_005 | T | DAQ_HTC_162_005_000 | DAQ_HTP_002 | PPDIOTest.ino | DAQ_HDD_014
313 |  |  | x |  |  |  | DAQ_HRS_162_006 | T | DAQ_HTC_162_006_000 | DAQ_HTP_002 | PPDIOTest.ino | DAQ_HDD_014
314 |  |  | x |  |  |  | DAQ_HRS_162_007 | T | DAQ_HTC_162_007_000 | DAQ_HTP_002 | PPDIOTest.ino | DAQ_HDD_014
315 |  |  | x |  |  |  | DAQ_HRS_162_008 | T | DAQ_HTC_162_008_000 | DAQ_HTP_002 | PPDIOTest.ino | DAQ_HDD_014
316 |  |  | x |  |  |  | DAQ_HRS_162_009 | T | DAQ_HTC_162_009_000 | DAQ_HTP_002 | PPDIOTest.ino | DAQ_HDD_014
317 |  |  | x |  |  |  | DAQ_HRS_162_010 | T | DAQ_HTC_162_010_000 | DAQ_HTP_002 | PPDIOTest.ino | DAQ_HDD_014
318 |  |  | x |  |  |  | DAQ_HRS_162_011 | T | DAQ_HTC_162_011_000 | DAQ_HTP_002 | PPDIOTest.ino | DAQ_HDD_014
319 |  |  | x |  |  |  | DAQ_HRS_162_012 | T | DAQ_HTC_162_012_000 | DAQ_HTP_002 | PPDIOTest.ino | DAQ_HDD_014
320 |  |  | x |  |  |  | DAQ_HRS_162_013 | T | DAQ_HTC_162_013_000 | DAQ_HTP_002 | PPDIOTest.ino | DAQ_HDD_014
321 |  |  | x |  |  |  | DAQ_HRS_162_014 | T | DAQ_HTC_162_014_000 | DAQ_HTP_002 | PPDIOTest.ino | DAQ_HDD_014
322 |  |  | x |  |  |  | DAQ_HRS_162_015 | T | DAQ_HTC_162_015_000 | DAQ_HTP_002 | PPDIOTest.ino | DAQ_HDD_014
323 |  |  | x |  |  |  | DAQ_HRS_162_016 | T | DAQ_HTC_162_016_000 | DAQ_HTP_002 | PPDIOTest.ino | DAQ_HDD_014
324 |  |  | x |  |  |  | DAQ_HRS_162_017 | T | DAQ_HTC_162_017_000 | DAQ_HTP_002 | PPDIOTest.ino | DAQ_HDD_014
325 |  |  | x |  |  |  | DAQ_HRS_162_018 | T | DAQ_HTC_162_018_000 | DAQ_HTP_002 | PPDIOTest.ino | DAQ_HDD_014
326 |  |  | x |  |  |  | DAQ_HRS_162_019 | T | DAQ_HTC_162_019_000 | DAQ_HTP_002 | PPDIOTest.ino | DAQ_HDD_014
327 |  |  | x |  |  |  | DAQ_HRS_162_020 | T | DAQ_HTC_162_020_000 | DAQ_HTP_002 | PPDIOTest.ino | DAQ_HDD_014
328 | PPDIO96 Bank 7 Pinout | DAQ_SYRS_163 | x |  |  |  | DAQ_HRS_163_000 |  |  |  |  | DAQ_HDD_014
329 |  |  | x |  |  |  | DAQ_HRS_163_001 | T | DAQ_HTC_163_001_000 | DAQ_HTP_002 | PPDIOTest.ino | DAQ_HDD_014
330 |  |  | x |  |  |  | DAQ_HRS_163_002 | T | DAQ_HTC_163_002_000 | DAQ_HTP_002 | PPDIOTest.ino | DAQ_HDD_014
331 |  |  | x |  |  |  | DAQ_HRS_163_003 | T | DAQ_HTC_163_003_000 | DAQ_HTP_002 | PPDIOTest.ino | DAQ_HDD_014
332 |  |  | x |  |  |  | DAQ_HRS_163_004 | T | DAQ_HTC_163_004_000 | DAQ_HTP_002 | PPDIOTest.ino | DAQ_HDD_014
333 |  |  | x |  |  |  | DAQ_HRS_163_005 | T | DAQ_HTC_163_005_000 | DAQ_HTP_002 | PPDIOTest.ino | DAQ_HDD_014
334 |  |  | x |  |  |  | DAQ_HRS_163_006 | T | DAQ_HTC_163_006_000 | DAQ_HTP_002 | PPDIOTest.ino | DAQ_HDD_014
335 |  |  | x |  |  |  | DAQ_HRS_163_007 | T | DAQ_HTC_163_007_000 | DAQ_HTP_002 | PPDIOTest.ino | DAQ_HDD_014
336 |  |  | x |  |  |  | DAQ_HRS_163_008 | T | DAQ_HTC_163_008_000 | DAQ_HTP_002 | PPDIOTest.ino | DAQ_HDD_014
337 |  |  | x |  |  |  | DAQ_HRS_163_009 | T | DAQ_HTC_163_009_000 | DAQ_HTP_002 | PPDIOTest.ino | DAQ_HDD_014
338 |  |  | x |  |  |  | DAQ_HRS_163_010 | T | DAQ_HTC_163_010_000 | DAQ_HTP_002 | PPDIOTest.ino | DAQ_HDD_014
339 |  |  | x |  |  |  | DAQ_HRS_163_011 | T | DAQ_HTC_163_011_000 | DAQ_HTP_002 | PPDIOTest.ino | DAQ_HDD_014
340 |  |  | x |  |  |  | DAQ_HRS_163_012 | T | DAQ_HTC_163_012_000 | DAQ_HTP_002 | PPDIOTest.ino | DAQ_HDD_014
341 |  |  | x |  |  |  | DAQ_HRS_163_013 | T | DAQ_HTC_163_013_000 | DAQ_HTP_002 | PPDIOTest.ino | DAQ_HDD_014
342 |  |  | x |  |  |  | DAQ_HRS_163_014 | T | DAQ_HTC_163_014_000 | DAQ_HTP_002 | PPDIOTest.ino | DAQ_HDD_014
343 |  |  | x |  |  |  | DAQ_HRS_163_015 | T | DAQ_HTC_163_015_000 | DAQ_HTP_002 | PPDIOTest.ino | DAQ_HDD_014
344 |  |  | x |  |  |  | DAQ_HRS_163_016 | T | DAQ_HTC_163_016_000 | DAQ_HTP_002 | PPDIOTest.ino | DAQ_HDD_014
345 |  |  | x |  |  |  | DAQ_HRS_163_017 | T | DAQ_HTC_163_017_000 | DAQ_HTP_002 | PPDIOTest.ino | DAQ_HDD_014
346 |  |  | x |  |  |  | DAQ_HRS_163_018 | T | DAQ_HTC_163_018_000 | DAQ_HTP_002 | PPDIOTest.ino | DAQ_HDD_014
347 |  |  | x |  |  |  | DAQ_HRS_163_019 | T | DAQ_HTC_163_019_000 | DAQ_HTP_002 | PPDIOTest.ino | DAQ_HDD_014
348 |  |  | x |  |  |  | DAQ_HRS_163_020 | T | DAQ_HTC_163_020_000 | DAQ_HTP_002 | PPDIOTest.ino | DAQ_HDD_014
349 | PPDIO96 DIP Switches | DAQ_SYRS_164 | x |  |  |  | DAQ_HRS_164_000 | I:ppdio96.sch | DAQ_HI_164_000_000 |  |  | DAQ_HDD_013
350 | PPDIO96 Power Supply Connection | DAQ_SYRS_165 | x |  |  |  | DAQ_HRS_165_000 | I:ppdio96.sch | DAQ_HI_165_000_000 |  |  | DAQ_HDD_015
351 | PPDIO96 Power Supply LED | DAQ_SYRS_166 | x |  |  |  | DAQ_HRS_166_000 | I:ppdio96.sch | DAQ_HI_166_000_000 |  |  | DAQ_HDD_015
352 | PPDIO96 Buffered Inputs | DAQ_SYRS_167 | x |  |  |  | DAQ_HRS_167_000 | I:ppdio96.sch | DAQ_HI_167_000_000 |  |  | DAQ_HDD_013
353 |  |  | x |  |  |  | DAQ_HRS_167_001 | I:ppdio96.sch | DAQ_HI_167_001_000 |  |  | DAQ_HDD_013
354 |  |  | x |  |  |  | DAQ_HRS_167_002 | I:ppdio96.sch | DAQ_HI_167_002_000 |  |  | DAQ_HDD_013
355 |  |  | x |  |  |  | DAQ_HRS_167_003 | I:ppdio96.sch | DAQ_HI_167_003_000 |  |  | DAQ_HDD_013
356 | PPDIO96 Buffered Output | DAQ_SYRS_168 | x |  |  |  | DAQ_HRS_168_000 | I:ppdio96.sch | DAQ_HI_168_000_000 |  |  | DAQ_HDD_013
357 | PPDIO96 Tri-state Buffering | DAQ_SYRS_169 | x |  |  |  | DAQ_HRS_169_000 | I:ppdio96.sch | DAQ_HI_169_000_000 |  |  | DAQ_HDD_013
358 | ISO12 Capacity | DAQ_SYRS_200 | x |  |  |  | DAQ_HRS_200_000 | I:opto12.sch | DAQ_HI_200_000_000 |  |  | DAQ_HDD_016
359 | ISO12 Power Supply Connection | DAQ_SYRS_201 | x |  |  |  | DAQ_HRS_201_000 | I:opto12.sch | DAQ_HI_201_000_000 |  |  | DAQ_HDD_017
360 | ISO12 Power Supply Connection | DAQ_SYRS_202 | x |  |  |  | DAQ_HRS_202_000 | I:opto12.sch | DAQ_HI_202_000_000 |  |  | DAQ_HDD_017
361 | ISO12 Output Connector Pinout | DAQ_SYRS_203 | x |  |  |  | DAQ_HRS_203_000 |  |  |  |  | DAQ_HDD_016
362 |  |  | x |  |  |  | DAQ_HRS_203_001 | I:opto12.sch | DAQ_HI_203_000_000 |  |  | DAQ_HDD_016
363 |  |  | x |  |  |  | DAQ_HRS_203_002 | I:opto12.sch | DAQ_HI_203_001_000 |  |  | DAQ_HDD_016
364 |  |  | x |  |  |  | DAQ_HRS_203_003 | I:opto12.sch | DAQ_HI_203_002_000 |  |  | DAQ_HDD_016
365 |  |  | x |  |  |  | DAQ_HRS_203_004 | I:opto12.sch | DAQ_HI_203_003_000 |  |  | DAQ_HDD_016
366 |  |  | x |  |  |  | DAQ_HRS_203_005 | I:opto12.sch | DAQ_HI_203_004_000 |  |  | DAQ_HDD_016
367 |  |  | x |  |  |  | DAQ_HRS_203_006 | I:opto12.sch | DAQ_HI_203_005_000 |  |  | DAQ_HDD_016
368 |  |  | x |  |  |  | DAQ_HRS_203_007 | I:opto12.sch | DAQ_HI_203_006_000 |  |  | DAQ_HDD_016
369 |  |  | x |  |  |  | DAQ_HRS_203_008 | I:opto12.sch | DAQ_HI_203_007_000 |  |  | DAQ_HDD_016
370 |  |  | x |  |  |  | DAQ_HRS_203_009 | I:opto12.sch | DAQ_HI_203_008_000 |  |  | DAQ_HDD_016
371 |  |  | x |  |  |  | DAQ_HRS_203_010 | I:opto12.sch | DAQ_HI_203_009_000 |  |  | DAQ_HDD_016
372 |  |  | x |  |  |  | DAQ_HRS_203_011 | I:opto12.sch | DAQ_HI_203_010_000 |  |  | DAQ_HDD_016
373 |  |  | x |  |  |  | DAQ_HRS_203_012 | I:opto12.sch | DAQ_HI_203_011_000 |  |  | DAQ_HDD_016
374 |  |  | x |  |  |  | DAQ_HRS_203_013 | I:opto12.sch | DAQ_HI_203_012_000 |  |  | DAQ_HDD_016
375 |  |  | x |  |  |  | DAQ_HRS_203_014 | I:opto12.sch | DAQ_HI_203_013_000 |  |  | DAQ_HDD_016
376 |  |  | x |  |  |  | DAQ_HRS_203_015 | I:opto12.sch | DAQ_HI_203_014_000 |  |  | DAQ_HDD_016
377 |  |  | x |  |  |  | DAQ_HRS_203_016 | I:opto12.sch | DAQ_HI_203_015_000 |  |  | DAQ_HDD_016
378 |  |  | x |  |  |  | DAQ_HRS_203_017 | I:opto12.sch | DAQ_HI_203_016_000 |  |  | DAQ_HDD_016
379 |  |  | x |  |  |  | DAQ_HRS_203_018 | I:opto12.sch | DAQ_HI_203_017_000 |  |  | DAQ_HDD_016
380 |  |  | x |  |  |  | DAQ_HRS_203_019 | I:opto12.sch | DAQ_HI_203_018_000 |  |  | DAQ_HDD_016
381 |  |  | x |  |  |  | DAQ_HRS_203_020 | I:opto12.sch | DAQ_HI_203_019_000 |  |  | DAQ_HDD_016
382 | ISO12 Signal LEDs | DAQ_SYRS_204 | x |  |  |  | DAQ_HRS_204_000 | I:opto12.sch | DAQ_HI_204_000_000 |  |  | DAQ_HDD_018
383 | ISO12 Signal LED #0 Illumination | DAQ_SYRS_205 | x |  |  |  | DAQ_HRS_205_000 | T | DAQ_HTC_205_000_000 | DAQ_HTP_003 | PPDIOTest.ino | DAQ_HDD_018
384 |  |  | x |  |  |  |  | T | DAQ_HTC_205_000_004 | DAQ_HTP_003 | PPDIOTest.ino | DAQ_HDD_018
385 |  |  | x |  |  |  | DAQ_HRS_205_001 | T | DAQ_HTC_205_000_001 | DAQ_HTP_003 | PPDIOTest.ino | DAQ_HDD_018
386 |  |  | x |  |  |  |  | T | DAQ_HTC_205_000_005 | DAQ_HTP_003 | PPDIOTest.ino | DAQ_HDD_018
387 |  |  | x |  |  |  | DAQ_HRS_205_002 | T | DAQ_HTC_205_000_002 | DAQ_HTP_003 | PPDIOTest.ino | DAQ_HDD_018
388 |  |  | x |  |  |  |  | T | DAQ_HTC_205_000_006 | DAQ_HTP_003 | PPDIOTest.ino | DAQ_HDD_018
389 |  |  | x |  |  |  | DAQ_HRS_205_003 | T | DAQ_HTC_205_000_003 | DAQ_HTP_003 | PPDIOTest.ino | DAQ_HDD_018
390 |  |  | x |  |  |  |  | T | DAQ_HTC_205_000_007 | DAQ_HTP_003 | PPDIOTest.ino | DAQ_HDD_018
391 | ISO12 Signal LED #1 Illumination | DAQ_SYRS_206 | x |  |  |  | DAQ_HRS_206_000 | T | DAQ_HTC_206_000_000 | DAQ_HTP_003 | PPDIOTest.ino | DAQ_HDD_018
392 |  |  | x |  |  |  |  | T | DAQ_HTC_206_000_004 | DAQ_HTP_003 | PPDIOTest.ino | DAQ_HDD_018
393 |  |  | x |  |  |  | DAQ_HRS_206_001 | T | DAQ_HTC_206_000_001 | DAQ_HTP_003 | PPDIOTest.ino | DAQ_HDD_018
394 |  |  | x |  |  |  |  | T | DAQ_HTC_206_000_005 | DAQ_HTP_003 | PPDIOTest.ino | DAQ_HDD_018
395 |  |  | x |  |  |  | DAQ_HRS_206_002 | T | DAQ_HTC_206_000_002 | DAQ_HTP_003 | PPDIOTest.ino | DAQ_HDD_018
396 |  |  | x |  |  |  |  | T | DAQ_HTC_206_000_006 | DAQ_HTP_003 | PPDIOTest.ino | DAQ_HDD_018
397 |  |  | x |  |  |  | DAQ_HRS_206_003 | T | DAQ_HTC_206_000_003 | DAQ_HTP_003 | PPDIOTest.ino | DAQ_HDD_018
398 |  |  | x |  |  |  |  | T | DAQ_HTC_206_000_007 | DAQ_HTP_003 | PPDIOTest.ino | DAQ_HDD_018
399 | ISO12 Signal LED #2 Illumination | DAQ_SYRS_207 | x |  |  |  | DAQ_HRS_207_000 | T | DAQ_HTC_207_000_000 | DAQ_HTP_003 | PPDIOTest.ino | DAQ_HDD_018
400 |  |  | x |  |  |  |  | T | DAQ_HTC_207_000_004 | DAQ_HTP_003 | PPDIOTest.ino | DAQ_HDD_018
401 |  |  | x |  |  |  | DAQ_HRS_207_001 | T | DAQ_HTC_207_000_001 | DAQ_HTP_003 | PPDIOTest.ino | DAQ_HDD_018
402 |  |  | x |  |  |  |  | T | DAQ_HTC_207_000_005 | DAQ_HTP_003 | PPDIOTest.ino | DAQ_HDD_018
403 |  |  | x |  |  |  | DAQ_HRS_207_002 | T | DAQ_HTC_207_000_002 | DAQ_HTP_003 | PPDIOTest.ino | DAQ_HDD_018
404 |  |  | x |  |  |  |  | T | DAQ_HTC_207_000_006 | DAQ_HTP_003 | PPDIOTest.ino | DAQ_HDD_018
405 |  |  | x |  |  |  | DAQ_HRS_207_003 | T | DAQ_HTC_207_000_003 | DAQ_HTP_003 | PPDIOTest.ino | DAQ_HDD_018
406 |  |  | x |  |  |  |  | T | DAQ_HTC_207_000_007 | DAQ_HTP_003 | PPDIOTest.ino | DAQ_HDD_018
407 | ISO12 Signal LED #3 Illumination | DAQ_SYRS_208 | x |  |  |  | DAQ_HRS_208_000 | T | DAQ_HTC_208_000_000 | DAQ_HTP_003 | PPDIOTest.ino | DAQ_HDD_018
408 |  |  | x |  |  |  |  | T | DAQ_HTC_208_000_004 | DAQ_HTP_003 | PPDIOTest.ino | DAQ_HDD_018
409 |  |  | x |  |  |  | DAQ_HRS_208_001 | T | DAQ_HTC_208_000_001 | DAQ_HTP_003 | PPDIOTest.ino | DAQ_HDD_018
410 |  |  | x |  |  |  |  | T | DAQ_HTC_208_000_005 | DAQ_HTP_003 | PPDIOTest.ino | DAQ_HDD_018
411 |  |  | x |  |  |  | DAQ_HRS_208_002 | T | DAQ_HTC_208_000_002 | DAQ_HTP_003 | PPDIOTest.ino | DAQ_HDD_018
412 |  |  | x |  |  |  |  | T | DAQ_HTC_208_000_006 | DAQ_HTP_003 | PPDIOTest.ino | DAQ_HDD_018
413 |  |  | x |  |  |  | DAQ_HRS_208_003 | T | DAQ_HTC_208_000_003 | DAQ_HTP_003 | PPDIOTest.ino | DAQ_HDD_018
414 |  |  | x |  |  |  |  | T | DAQ_HTC_208_000_007 | DAQ_HTP_003 | PPDIOTest.ino | DAQ_HDD_018
415 | ISO12 Signal LED #4 Illumination | DAQ_SYRS_209 | x |  |  |  | DAQ_HRS_209_000 | T | DAQ_HTC_209_000_000 | DAQ_HTP_003 | PPDIOTest.ino | DAQ_HDD_018
416 |  |  | x |  |  |  |  | T | DAQ_HTC_209_000_004 | DAQ_HTP_003 | PPDIOTest.ino | DAQ_HDD_018
417 |  |  | x |  |  |  | DAQ_HRS_209_001 | T | DAQ_HTC_209_000_001 | DAQ_HTP_003 | PPDIOTest.ino | DAQ_HDD_018
418 |  |  | x |  |  |  |  | T | DAQ_HTC_209_000_005 | DAQ_HTP_003 | PPDIOTest.ino | DAQ_HDD_018
419 |  |  | x |  |  |  | DAQ_HRS_209_002 | T | DAQ_HTC_209_000_002 | DAQ_HTP_003 | PPDIOTest.ino | DAQ_HDD_018
420 |  |  | x |  |  |  |  | T | DAQ_HTC_209_000_006 | DAQ_HTP_003 | PPDIOTest.ino | DAQ_HDD_018
421 |  |  | x |  |  |  | DAQ_HRS_209_003 | T | DAQ_HTC_209_000_003 | DAQ_HTP_003 | PPDIOTest.ino | DAQ_HDD_018
422 |  |  | x |  |  |  |  | T | DAQ_HTC_209_000_007 | DAQ_HTP_003 | PPDIOTest.ino | DAQ_HDD_018
423 | ISO12 Signal LED #5 Illumination | DAQ_SYRS_210 | x |  |  |  | DAQ_HRS_210_000 | T | DAQ_HTC_210_000_000 | DAQ_HTP_003 | PPDIOTest.ino | DAQ_HDD_018
424 |  |  | x |  |  |  |  | T | DAQ_HTC_210_000_004 | DAQ_HTP_003 | PPDIOTest.ino | DAQ_HDD_018
425 |  |  | x |  |  |  | DAQ_HRS_210_001 | T | DAQ_HTC_210_000_001 | DAQ_HTP_003 | PPDIOTest.ino | DAQ_HDD_018
426 |  |  | x |  |  |  |  | T | DAQ_HTC_210_000_005 | DAQ_HTP_003 | PPDIOTest.ino | DAQ_HDD_018
427 |  |  | x |  |  |  | DAQ_HRS_210_002 | T | DAQ_HTC_210_000_002 | DAQ_HTP_003 | PPDIOTest.ino | DAQ_HDD_018
428 |  |  | x |  |  |  |  | T | DAQ_HTC_210_000_006 | DAQ_HTP_003 | PPDIOTest.ino | DAQ_HDD_018
429 |  |  | x |  |  |  | DAQ_HRS_210_003 | T | DAQ_HTC_210_000_003 | DAQ_HTP_003 | PPDIOTest.ino | DAQ_HDD_018
430 |  |  | x |  |  |  |  | T | DAQ_HTC_210_000_007 | DAQ_HTP_003 | PPDIOTest.ino | DAQ_HDD_018
431 | ISO12 Signal LED #6 Illumination | DAQ_SYRS_211 | x |  |  |  | DAQ_HRS_211_000 | T | DAQ_HTC_211_000_000 | DAQ_HTP_003 | PPDIOTest.ino | DAQ_HDD_018
432 |  |  | x |  |  |  |  | T | DAQ_HTC_211_000_004 | DAQ_HTP_003 | PPDIOTest.ino | DAQ_HDD_018
433 |  |  | x |  |  |  | DAQ_HRS_211_001 | T | DAQ_HTC_211_000_001 | DAQ_HTP_003 | PPDIOTest.ino | DAQ_HDD_018
434 |  |  | x |  |  |  |  | T | DAQ_HTC_211_000_005 | DAQ_HTP_003 | PPDIOTest.ino | DAQ_HDD_018
435 |  |  | x |  |  |  | DAQ_HRS_211_002 | T | DAQ_HTC_211_000_002 | DAQ_HTP_003 | PPDIOTest.ino | DAQ_HDD_018
436 |  |  | x |  |  |  |  | T | DAQ_HTC_211_000_006 | DAQ_HTP_003 | PPDIOTest.ino | DAQ_HDD_018
437 |  |  | x |  |  |  | DAQ_HRS_211_003 | T | DAQ_HTC_211_000_003 | DAQ_HTP_003 | PPDIOTest.ino | DAQ_HDD_018
438 |  |  | x |  |  |  |  | T | DAQ_HTC_211_000_007 | DAQ_HTP_003 | PPDIOTest.ino | DAQ_HDD_018
439 | ISO12 Signal LED #7 Illumination | DAQ_SYRS_212 | x |  |  |  | DAQ_HRS_212_000 | T | DAQ_HTC_212_000_000 | DAQ_HTP_003 | PPDIOTest.ino | DAQ_HDD_018
440 |  |  | x |  |  |  |  | T | DAQ_HTC_212_000_004 | DAQ_HTP_003 | PPDIOTest.ino | DAQ_HDD_018
441 |  |  | x |  |  |  | DAQ_HRS_212_001 | T | DAQ_HTC_212_000_001 | DAQ_HTP_003 | PPDIOTest.ino | DAQ_HDD_018
442 |  |  | x |  |  |  |  | T | DAQ_HTC_212_000_005 | DAQ_HTP_003 | PPDIOTest.ino | DAQ_HDD_018
443 |  |  | x |  |  |  | DAQ_HRS_212_002 | T | DAQ_HTC_212_000_002 | DAQ_HTP_003 | PPDIOTest.ino | DAQ_HDD_018
444 |  |  | x |  |  |  |  | T | DAQ_HTC_212_000_006 | DAQ_HTP_003 | PPDIOTest.ino | DAQ_HDD_018
445 |  |  | x |  |  |  | DAQ_HRS_212_003 | T | DAQ_HTC_212_000_003 | DAQ_HTP_003 | PPDIOTest.ino | DAQ_HDD_018
446 |  |  | x |  |  |  |  | T | DAQ_HTC_212_000_007 | DAQ_HTP_003 | PPDIOTest.ino | DAQ_HDD_018
447 | ISO12 Signal LED #8 Illumination | DAQ_SYRS_213 | x |  |  |  | DAQ_HRS_213_000 | T | DAQ_HTC_213_000_000 | DAQ_HTP_003 | PPDIOTest.ino | DAQ_HDD_018
448 |  |  | x |  |  |  |  | T | DAQ_HTC_213_000_004 | DAQ_HTP_003 | PPDIOTest.ino | DAQ_HDD_018
449 |  |  | x |  |  |  | DAQ_HRS_213_001 | T | DAQ_HTC_213_000_001 | DAQ_HTP_003 | PPDIOTest.ino | DAQ_HDD_018
450 |  |  | x |  |  |  |  | T | DAQ_HTC_213_000_005 | DAQ_HTP_003 | PPDIOTest.ino | DAQ_HDD_018
451 |  |  | x |  |  |  | DAQ_HRS_213_002 | T | DAQ_HTC_213_000_002 | DAQ_HTP_003 | PPDIOTest.ino | DAQ_HDD_018
452 |  |  | x |  |  |  |  | T | DAQ_HTC_213_000_006 | DAQ_HTP_003 | PPDIOTest.ino | DAQ_HDD_018
453 |  |  | x |  |  |  | DAQ_HRS_213_003 | T | DAQ_HTC_213_000_003 | DAQ_HTP_003 | PPDIOTest.ino | DAQ_HDD_018
454 |  |  | x |  |  |  |  | T | DAQ_HTC_213_000_007 | DAQ_HTP_003 | PPDIOTest.ino | DAQ_HDD_018
455 | ISO12 Signal LED #9 Illumination | DAQ_SYRS_214 | x |  |  |  | DAQ_HRS_214_000 | T | DAQ_HTC_214_000_000 | DAQ_HTP_003 | PPDIOTest.ino | DAQ_HDD_018
456 |  |  | x |  |  |  |  | T | DAQ_HTC_214_000_004 | DAQ_HTP_003 | PPDIOTest.ino | DAQ_HDD_018
457 |  |  | x |  |  |  | DAQ_HRS_214_001 | T | DAQ_HTC_214_000_001 | DAQ_HTP_003 | PPDIOTest.ino | DAQ_HDD_018
458 |  |  | x |  |  |  |  | T | DAQ_HTC_214_000_005 | DAQ_HTP_003 | PPDIOTest.ino | DAQ_HDD_018
459 |  |  | x |  |  |  | DAQ_HRS_214_002 | T | DAQ_HTC_214_000_002 | DAQ_HTP_003 | PPDIOTest.ino | DAQ_HDD_018
460 |  |  | x |  |  |  |  | T | DAQ_HTC_214_000_006 | DAQ_HTP_003 | PPDIOTest.ino | DAQ_HDD_018
461 |  |  | x |  |  |  | DAQ_HRS_214_003 | T | DAQ_HTC_214_000_003 | DAQ_HTP_003 | PPDIOTest.ino | DAQ_HDD_018
462 |  |  | x |  |  |  |  | T | DAQ_HTC_214_000_007 | DAQ_HTP_003 | PPDIOTest.ino | DAQ_HDD_018
463 | ISO12 Signal LED #10 Illumination | DAQ_SYRS_215 | x |  |  |  | DAQ_HRS_215_000 | T | DAQ_HTC_215_000_000 | DAQ_HTP_003 | PPDIOTest.ino | DAQ_HDD_018
464 |  |  | x |  |  |  |  | T | DAQ_HTC_215_000_004 | DAQ_HTP_003 | PPDIOTest.ino | DAQ_HDD_018
465 |  |  | x |  |  |  | DAQ_HRS_215_001 | T | DAQ_HTC_215_000_001 | DAQ_HTP_003 | PPDIOTest.ino | DAQ_HDD_018
466 |  |  | x |  |  |  |  | T | DAQ_HTC_215_000_005 | DAQ_HTP_003 | PPDIOTest.ino | DAQ_HDD_018
467 |  |  | x |  |  |  | DAQ_HRS_215_002 | T | DAQ_HTC_215_000_002 | DAQ_HTP_003 | PPDIOTest.ino | DAQ_HDD_018
468 |  |  | x |  |  |  |  | T | DAQ_HTC_215_000_006 | DAQ_HTP_003 | PPDIOTest.ino | DAQ_HDD_018
469 |  |  | x |  |  |  | DAQ_HRS_215_003 | T | DAQ_HTC_215_000_003 | DAQ_HTP_003 | PPDIOTest.ino | DAQ_HDD_018
470 |  |  | x |  |  |  |  | T | DAQ_HTC_215_000_007 | DAQ_HTP_003 | PPDIOTest.ino | DAQ_HDD_018
471 | ISO12 Signal LED #11 Illumination | DAQ_SYRS_216 | x |  |  |  | DAQ_HRS_216_000 | T | DAQ_HTC_216_000_000 | DAQ_HTP_003 | PPDIOTest.ino | DAQ_HDD_018
472 |  |  | x |  |  |  |  | T | DAQ_HTC_216_000_004 | DAQ_HTP_003 | PPDIOTest.ino | DAQ_HDD_018
473 |  |  | x |  |  |  | DAQ_HRS_216_001 | T | DAQ_HTC_216_000_001 | DAQ_HTP_003 | PPDIOTest.ino | DAQ_HDD_018
474 |  |  | x |  |  |  |  | T | DAQ_HTC_216_000_005 | DAQ_HTP_003 | PPDIOTest.ino | DAQ_HDD_018
475 |  |  | x |  |  |  | DAQ_HRS_216_002 | T | DAQ_HTC_216_000_002 | DAQ_HTP_003 | PPDIOTest.ino | DAQ_HDD_018
476 |  |  | x |  |  |  |  | T | DAQ_HTC_216_000_006 | DAQ_HTP_003 | PPDIOTest.ino | DAQ_HDD_018
477 |  |  | x |  |  |  | DAQ_HRS_216_003 | T | DAQ_HTC_216_000_003 | DAQ_HTP_003 | PPDIOTest.ino | DAQ_HDD_018
478 |  |  | x |  |  |  |  | T | DAQ_HTC_216_000_007 | DAQ_HTP_003 | PPDIOTest.ino | DAQ_HDD_018
479 | ISO12 Electrical Isolation | DAQ_SYRS_217 | x |  |  |  | DAQ_HRS_217_000 | I:opto12.sch | DAQ_HI_217_000_000 |  |  | DAQ_HDD_019
480 | ISO12 Dry Contact Input Selection | DAQ_SYRS_218 | x |  |  |  | DAQ_HRS_218_000 | I:opto12.sch | DAQ_HI_218_000_000 |  |  | DAQ_HDD_019
481 | ISO12 Voltage Input Selection | DAQ_SYRS_219 | x |  |  |  | DAQ_HRS_219_000 | I:opto12.sch | DAQ_HI_219_000_000 |  |  | DAQ_HDD_019
482 | ISO12 Voltage Input Range | DAQ_SYRS_220 | x |  |  |  | DAQ_HRS_220_000 | I:opto12.sch | DAQ_HI_220_000_000 |  |  | DAQ_HDD_019
483 | ISO12 Input Connectors | DAQ_SYRS_221 | x |  |  |  | DAQ_HRS_221_000 | I:opto12.sch | DAQ_HI_221_000_000 |  |  | DAQ_HDD_019
484 | PPSSR16 Capacity | DAQ_SYRS_250 | x |  |  |  | DAQ_HRS_250_000 | i:ssr16.sch | DAQ_Hi_250_000_000 |  |  | DAQ_HDD_020
485 | PPSSR16 Power Supply Connection | DAQ_SYRS_251 | x |  |  |  | DAQ_HRS_251_000 | i:ssr16.sch | DAQ_Hi_251_000_000 |  |  | DAQ_HDD_021
486 | PPSSR16 Power Supply LED | DAQ_SYRS_252 | x |  |  |  | DAQ_HRS_252_000 | i:ssr16.sch | DAQ_Hi_252_000_000 |  |  | DAQ_HDD_021
487 | PPSSR16 Interface Connection | DAQ_SYRS_253 | x |  |  |  | DAQ_HRS_253_000 | i:ssr16.sch | DAQ_Hi_253_000_000 |  |  | DAQ_HDD_020
488 | PPSSR16 Pass-through (Output) Connection | DAQ_SYRS_254 | x |  |  |  | DAQ_HRS_254_000 |  |  |  |  | DAQ_HDD_020
489 |  |  | x |  |  |  | DAQ_HRS_254_001 | i:ssr16.sch | DAQ_Hi_254_001_000 |  |  | DAQ_HDD_020
490 |  |  | x |  |  |  | DAQ_HRS_254_002 | i:ssr16.sch | DAQ_Hi_254_002_000 |  |  | DAQ_HDD_020
491 |  |  | x |  |  |  |  | i:ssr16.sch | DAQ_Hi_254_002_001 |  |  | DAQ_HDD_020
492 |  |  | x |  |  |  | DAQ_HRS_254_003 | i:ssr16.sch | DAQ_Hi_254_003_000 |  |  | DAQ_HDD_020
493 |  |  | x |  |  |  | DAQ_HRS_254_004 | i:ssr16.sch | DAQ_Hi_254_004_000 |  |  | DAQ_HDD_020
494 |  |  | x |  |  |  | DAQ_HRS_254_005 | i:ssr16.sch | DAQ_Hi_254_005_000 |  |  | DAQ_HDD_020
495 |  |  | x |  |  |  | DAQ_HRS_254_006 | i:ssr16.sch | DAQ_Hi_254_006_000 |  |  | DAQ_HDD_020
496 |  |  | x |  |  |  | DAQ_HRS_254_007 | i:ssr16.sch | DAQ_Hi_254_007_000 |  |  | DAQ_HDD_020
497 |  |  | x |  |  |  | DAQ_HRS_254_008 | i:ssr16.sch | DAQ_Hi_254_008_000 |  |  | DAQ_HDD_020
498 |  |  | x |  |  |  | DAQ_HRS_254_009 | i:ssr16.sch | DAQ_Hi_254_009_000 |  |  | DAQ_HDD_020
499 |  |  | x |  |  |  | DAQ_HRS_254_010 | i:ssr16.sch | DAQ_Hi_254_010_000 |  |  | DAQ_HDD_020
500 | PPSSR16 Daisy Chain Connection | DAQ_SYRS_255 | x |  |  |  | DAQ_HRS_255_000 | i:ssr16.sch | DAQ_Hi_255_000_000 |  |  | DAQ_HDD_020
501 | PPSSR16 BS0 Signal | DAQ_SYRS_256 | x |  |  |  | DAQ_HRS_256_000 | i:ssr16.sch | DAQ_Hi_256_000_000 |  |  | DAQ_HDD_022
502 | PPSSR16 MISO Signal | DAQ_SYRS_257 | x |  |  |  | DAQ_HRS_257_000 | i:ssr16.sch | DAQ_Hi_257_000_000 |  |  | DAQ_HDD_020
503 | PPSSR16 MOSI Signal | DAQ_SYRS_258 | x |  |  |  | DAQ_HRS_258_000 | i:ssr16.sch | DAQ_Hi_258_000_000 |  |  | DAQ_HDD_020
504 | PPSSR16 TPIC6B595PTH Daisy-Chaining | DAQ_SYRS_259 | x |  |  |  | DAQ_HRS_259_000 | i:ssr16.sch | DAQ_Hi_259_000_000 |  |  | DAQ_HDD_020
505 | PPSSR16 TPIC6B595PTH Power-on Reset | DAQ_SYRS_260 | x |  |  |  | DAQ_HRS_260_000 | i:ssr16.sch | DAQ_Hi_260_000_000 |  |  | DAQ_HDD_023
506 |  |  | x |  |  |  |  | i:ssr16.sch | DAQ_Hi_260_000_001 |  |  | DAQ_HDD_023
507 | PPSSR16 TPIC6B595PTH Programmed Reset | DAQ_SYRS_261 | x |  |  |  | DAQ_HRS_261_000 | T | DAQ_HTC_261_000_000 | DAQ_HTP_004 | SSR_Test.ino | DAQ_HDD_023
508 | PPSSR16 TPIC6B595PTH Watchdog Reset | DAQ_SYRS_262 | x |  |  |  | DAQ_HRS_262_000 | T |  | DAQ_HTP_004 | SSR_Test.ino | DAQ_HDD_023
509 | PPSSR16 Data Clock | DAQ_SYRS_263 | x |  |  |  | DAQ_HRS_263_000 | i:ssr16.sch | DAQ_Hi_263_000_000 |  |  | DAQ_HDD_022
510 | PPSSR16 Data Output LEDs | DAQ_SYRS_264 | x |  |  |  | DAQ_HRS_264_000 | i:ssr16.sch | DAQ_Hi_264_000_000 |  |  | DAQ_HDD_024
511 | Data Output LED Illumination | DAQ_SYRS_265 | x |  |  |  | DAQ_HRS_265_000 |  |  |  |  | DAQ_HDD_024
512 |  |  | x |  |  |  | DAQ_HRS_265_001 | i:ssr16.sch | DAQ_HTC_265_001_000 | DAQ_HTP_004 | SSR_Test.ino | DAQ_HDD_024
513 |  |  | x |  |  |  | DAQ_HRS_265_002 | T | DAQ_HTC_265_002_000 | DAQ_HTP_004 | SSR_Test.ino | DAQ_HDD_024
514 |  |  | x |  |  |  | DAQ_HRS_265_003 | T | DAQ_HTC_265_003_000 | DAQ_HTP_004 | SSR_Test.ino | DAQ_HDD_024
515 |  |  | x |  |  |  | DAQ_HRS_265_004 | T | DAQ_HTC_265_004_000 | DAQ_HTP_004 | SSR_Test.ino | DAQ_HDD_024
516 |  |  | x |  |  |  | DAQ_HRS_265_005 | T | DAQ_HTC_265_005_000 | DAQ_HTP_004 | SSR_Test.ino | DAQ_HDD_024
517 |  |  | x |  |  |  | DAQ_HRS_265_006 | T | DAQ_HTC_265_006_000 | DAQ_HTP_004 | SSR_Test.ino | DAQ_HDD_024
518 |  |  | x |  |  |  | DAQ_HRS_265_007 | T | DAQ_HTC_265_007_000 | DAQ_HTP_004 | SSR_Test.ino | DAQ_HDD_024
519 |  |  | x |  |  |  | DAQ_HRS_265_008 | T | DAQ_HTC_265_008_000 | DAQ_HTP_004 | SSR_Test.ino | DAQ_HDD_024
520 |  |  | x |  |  |  | DAQ_HRS_265_009 | T | DAQ_HTC_265_009_000 | DAQ_HTP_004 | SSR_Test.ino | DAQ_HDD_024
521 |  |  | x |  |  |  | DAQ_HRS_265_010 | T | DAQ_HTC_265_010_000 | DAQ_HTP_004 | SSR_Test.ino | DAQ_HDD_024
522 |  |  | x |  |  |  | DAQ_HRS_265_011 | T | DAQ_HTC_265_011_000 | DAQ_HTP_004 | SSR_Test.ino | DAQ_HDD_024
523 |  |  | x |  |  |  | DAQ_HRS_265_012 | T | DAQ_HTC_265_012_000 | DAQ_HTP_004 | SSR_Test.ino | DAQ_HDD_024
524 |  |  | x |  |  |  | DAQ_HRS_265_013 | T | DAQ_HTC_265_013_000 | DAQ_HTP_004 | SSR_Test.ino | DAQ_HDD_024
525 |  |  | x |  |  |  | DAQ_HRS_265_014 | T | DAQ_HTC_265_014_000 | DAQ_HTP_004 | SSR_Test.ino | DAQ_HDD_024
526 |  |  | x |  |  |  | DAQ_HRS_265_015 | T | DAQ_HTC_265_015_000 | DAQ_HTP_004 | SSR_Test.ino | DAQ_HDD_024
527 |  |  | x |  |  |  | DAQ_HRS_265_016 | T | DAQ_HTC_265_016_000 | DAQ_HTP_004 | SSR_Test.ino | DAQ_HDD_024
528 |  |  | x |  |  |  | DAQ_HRS_265_017 | T | DAQ_HTC_265_017_000 | DAQ_HTP_004 | SSR_Test.ino | DAQ_HDD_024
529 |  |  | x |  |  |  | DAQ_HRS_265_018 | T | DAQ_HTC_265_018_000 | DAQ_HTP_004 | SSR_Test.ino | DAQ_HDD_024
530 |  |  | x |  |  |  | DAQ_HRS_265_019 | T | DAQ_HTC_265_019_000 | DAQ_HTP_004 | SSR_Test.ino | DAQ_HDD_024
531 |  |  | x |  |  |  | DAQ_HRS_265_020 | T | DAQ_HTC_265_020_000 | DAQ_HTP_004 | SSR_Test.ino | DAQ_HDD_024
532 |  |  | x |  |  |  | DAQ_HRS_265_021 | T | DAQ_HTC_265_021_000 | DAQ_HTP_004 | SSR_Test.ino | DAQ_HDD_024
533 |  |  | x |  |  |  | DAQ_HRS_265_022 | T | DAQ_HTC_265_022_000 | DAQ_HTP_004 | SSR_Test.ino | DAQ_HDD_024
534 |  |  | x |  |  |  | DAQ_HRS_265_023 | T | DAQ_HTC_265_023_000 | DAQ_HTP_004 | SSR_Test.ino | DAQ_HDD_024
535 |  |  | x |  |  |  | DAQ_HRS_265_024 | T | DAQ_HTC_265_024_000 | DAQ_HTP_004 | SSR_Test.ino | DAQ_HDD_024
536 |  |  | x |  |  |  | DAQ_HRS_265_025 | T | DAQ_HTC_265_025_000 | DAQ_HTP_004 | SSR_Test.ino | DAQ_HDD_024
537 |  |  | x |  |  |  | DAQ_HRS_265_026 | T | DAQ_HTC_265_026_000 | DAQ_HTP_004 | SSR_Test.ino | DAQ_HDD_024
538 |  |  | x |  |  |  | DAQ_HRS_265_027 | T | DAQ_HTC_265_027_000 | DAQ_HTP_004 | SSR_Test.ino | DAQ_HDD_024
539 |  |  | x |  |  |  | DAQ_HRS_265_028 | T | DAQ_HTC_265_028_000 | DAQ_HTP_004 | SSR_Test.ino | DAQ_HDD_024
540 |  |  | x |  |  |  | DAQ_HRS_265_029 | T | DAQ_HTC_265_029_000 | DAQ_HTP_004 | SSR_Test.ino | DAQ_HDD_024
541 |  |  | x |  |  |  | DAQ_HRS_265_030 | T | DAQ_HTC_265_030_000 | DAQ_HTP_004 | SSR_Test.ino | DAQ_HDD_024
542 |  |  | x |  |  |  | DAQ_HRS_265_031 | T | DAQ_HTC_265_031_000 | DAQ_HTP_004 | SSR_Test.ino | DAQ_HDD_024
543 |  |  | x |  |  |  | DAQ_HRS_265_032 | T | DAQ_HTC_265_032_000 | DAQ_HTP_004 | SSR_Test.ino | DAQ_HDD_024
544 |  |  | x |  |  |  | DAQ_HRS_265_033 | T | DAQ_HTC_265_033_000 | DAQ_HTP_004 | SSR_Test.ino | DAQ_HDD_024
545 |  |  | x |  |  |  | DAQ_HRS_265_034 | T | DAQ_HTC_265_034_000 | DAQ_HTP_004 | SSR_Test.ino | DAQ_HDD_024
546 |  |  | x |  |  |  | DAQ_HRS_265_035 | T | DAQ_HTC_265_035_000 | DAQ_HTP_004 | SSR_Test.ino | DAQ_HDD_024
547 |  |  | x |  |  |  | DAQ_HRS_265_036 | T | DAQ_HTC_265_036_000 | DAQ_HTP_004 | SSR_Test.ino | DAQ_HDD_024
548 |  |  | x |  |  |  | DAQ_HRS_265_037 | T | DAQ_HTC_265_037_000 | DAQ_HTP_004 | SSR_Test.ino | DAQ_HDD_024
549 |  |  | x |  |  |  | DAQ_HRS_265_038 | T | DAQ_HTC_265_038_000 | DAQ_HTP_004 | SSR_Test.ino | DAQ_HDD_024
550 |  |  | x |  |  |  | DAQ_HRS_265_039 | T | DAQ_HTC_265_039_000 | DAQ_HTP_004 | SSR_Test.ino | DAQ_HDD_024
551 |  |  | x |  |  |  | DAQ_HRS_265_040 | T | DAQ_HTC_265_040_000 | DAQ_HTP_004 | SSR_Test.ino | DAQ_HDD_024
552 |  |  | x |  |  |  | DAQ_HRS_265_041 | T | DAQ_HTC_265_041_000 | DAQ_HTP_004 | SSR_Test.ino | DAQ_HDD_024
553 |  |  | x |  |  |  | DAQ_HRS_265_042 | T | DAQ_HTC_265_042_000 | DAQ_HTP_004 | SSR_Test.ino | DAQ_HDD_024
554 |  |  | x |  |  |  | DAQ_HRS_265_043 | T | DAQ_HTC_265_043_000 | DAQ_HTP_004 | SSR_Test.ino | DAQ_HDD_024
555 |  |  | x |  |  |  | DAQ_HRS_265_044 | T | DAQ_HTC_265_044_000 | DAQ_HTP_004 | SSR_Test.ino | DAQ_HDD_024
556 |  |  | x |  |  |  | DAQ_HRS_265_045 | T | DAQ_HTC_265_045_000 | DAQ_HTP_004 | SSR_Test.ino | DAQ_HDD_024
557 |  |  | x |  |  |  | DAQ_HRS_265_046 | T | DAQ_HTC_265_046_000 | DAQ_HTP_004 | SSR_Test.ino | DAQ_HDD_024
558 |  |  | x |  |  |  | DAQ_HRS_265_047 | T | DAQ_HTC_265_047_000 | DAQ_HTP_004 | SSR_Test.ino | DAQ_HDD_024
559 |  |  | x |  |  |  | DAQ_HRS_265_048 | T | DAQ_HTC_265_048_000 | DAQ_HTP_004 | SSR_Test.ino | DAQ_HDD_024
560 |  |  | x |  |  |  | DAQ_HRS_265_049 | T | DAQ_HTC_265_049_000 | DAQ_HTP_004 | SSR_Test.ino | DAQ_HDD_024
561 |  |  | x |  |  |  | DAQ_HRS_265_050 | T | DAQ_HTC_265_050_000 | DAQ_HTP_004 | SSR_Test.ino | DAQ_HDD_024
562 |  |  | x |  |  |  | DAQ_HRS_265_051 | T | DAQ_HTC_265_051_000 | DAQ_HTP_004 | SSR_Test.ino | DAQ_HDD_024
563 |  |  | x |  |  |  | DAQ_HRS_265_052 | T | DAQ_HTC_265_052_000 | DAQ_HTP_004 | SSR_Test.ino | DAQ_HDD_024
564 |  |  | x |  |  |  | DAQ_HRS_265_053 | T | DAQ_HTC_265_053_000 | DAQ_HTP_004 | SSR_Test.ino | DAQ_HDD_024
565 |  |  | x |  |  |  | DAQ_HRS_265_054 | T | DAQ_HTC_265_054_000 | DAQ_HTP_004 | SSR_Test.ino | DAQ_HDD_024
566 |  |  | x |  |  |  | DAQ_HRS_265_055 | T | DAQ_HTC_265_055_000 | DAQ_HTP_004 | SSR_Test.ino | DAQ_HDD_024
567 |  |  | x |  |  |  | DAQ_HRS_265_056 | T | DAQ_HTC_265_056_000 | DAQ_HTP_004 | SSR_Test.ino | DAQ_HDD_024
568 |  |  | x |  |  |  | DAQ_HRS_265_057 | T | DAQ_HTC_265_057_000 | DAQ_HTP_004 | SSR_Test.ino | DAQ_HDD_024
569 |  |  | x |  |  |  | DAQ_HRS_265_058 | T | DAQ_HTC_265_058_000 | DAQ_HTP_004 | SSR_Test.ino | DAQ_HDD_024
570 |  |  | x |  |  |  | DAQ_HRS_265_059 | T | DAQ_HTC_265_059_000 | DAQ_HTP_004 | SSR_Test.ino | DAQ_HDD_024
571 |  |  | x |  |  |  | DAQ_HRS_265_060 | T | DAQ_HTC_265_060_000 | DAQ_HTP_004 | SSR_Test.ino | DAQ_HDD_024
572 |  |  | x |  |  |  | DAQ_HRS_265_061 | T | DAQ_HTC_265_061_000 | DAQ_HTP_004 | SSR_Test.ino | DAQ_HDD_024
573 |  |  | x |  |  |  | DAQ_HRS_265_062 | T | DAQ_HTC_265_062_000 | DAQ_HTP_004 | SSR_Test.ino | DAQ_HDD_024
574 |  |  | x |  |  |  | DAQ_HRS_265_063 | T | DAQ_HTC_265_063_000 | DAQ_HTP_004 | SSR_Test.ino | DAQ_HDD_024
575 |  |  | x |  |  |  | DAQ_HRS_265_064 | T | DAQ_HTC_265_064_000 | DAQ_HTP_004 | SSR_Test.ino | DAQ_HDD_024
576 | PPSSR16 Output Isolation | DAQ_SYRS_266 | x |  |  |  | DAQ_HRS_266_000 | I:ssr16.sch | DAQ_Hi_266_000_000 |  |  | DAQ_HDD_024
577 | PPSSR16 Output Current Capacity | DAQ_SYRS_267 | x |  |  |  | DAQ_HRS_267_000 | I:ssr16.sch | DAQ_Hi_267_000_000 |  |  | DAQ_HDD_024
578 | PPSSR16 Output Voltage Capacity | DAQ_SYRS_268 | x |  |  |  | DAQ_HRS_268_000 | I:ssr16.sch | DAQ_Hi_268_000_000 |  |  | DAQ_HDD_024
579 | PPSSR16 Output Connectors | DAQ_SYRS_269 | x |  |  |  | DAQ_HRS_269_000 | I:ssr16.sch | DAQ_Hi_269_000_000 |  |  | DAQ_HDD_024
580 | PPSSR16 Relay Sockets | DAQ_SYRS_270 | x |  |  |  | DAQ_HRS_270_000 | I:ssr16.sch | DAQ_Hi_270_000_000
581 | PPSSR16 Buffered SPI Clock signal | DAQ_SYRS_271 | x |  |  |  | DAQ_HRS_271_000 | I:ssr16.sch | DAQ_Hi_271_000_000 |  |  | DAQ_HDD_025
582 | PPSSR16 Buffered RESET signal | DAQ_SYRS_272 | x |  |  |  | DAQ_HRS_272_000 | I:ssr16.sch | DAQ_Hi_272_000_000 |  |  | DAQ_HDD_025
583 | PPSSR16 Buffered Watchdog Latch signal | DAQ_SYRS_273 | x |  |  |  | DAQ_HRS_273_000 | I:ssr16.sch | DAQ_Hi_273_000_000 |  |  | DAQ_HDD_025
584 | PPSSR16 Buffered Board Select signal | DAQ_SYRS_274 | x |  |  |  | DAQ_HRS_274_000 | I:ssr16.sch | DAQ_Hi_274_000_000 |  |  | DAQ_HDD_025
585 | PPRELAY12 Capacity | DAQ_SYRS_300 | x |  |  |  | DAQ_HRS_300_000 | I:relay12s.sch | DAQ_Hi_300_000_000 |  |  | DAQ_HDD_026
586 | PPRELAY12 Power Supply Connection | DAQ_SYRS_301 | x |  |  |  | DAQ_HRS_301_000 | I:relay12s.sch | DAQ_Hi_301_000_000 |  |  | DAQ_HDD_027
587 | PPRELAY12 Power Supply LED | DAQ_SYRS_302 | x |  |  |  | DAQ_HRS_302_000 | I:relay12s.sch | DAQ_Hi_302_000_000 |  |  | DAQ_HDD_027
588 | PPRELAY12 Input Interface Connection | DAQ_SYRS_303 | x |  |  |  | DAQ_HRS_303_000 | I:relay12s.sch | DAQ_Hi_303_000_000 |  |  | DAQ_HDD_026
589 | PPRELAY12 Daisy Chain Connection | DAQ_SYRS_304 | x |  |  |  | DAQ_HRS_304_000 |  |  |  |  | DAQ_HDD_026
590 |  |  | x |  |  |  | DAQ_HRS_304_001 | I:relay12s.sch | DAQ_HI_304_001_000 |  |  | DAQ_HDD_026
591 |  |  | x |  |  |  | DAQ_HRS_304_002 | I:relay12s.sch | DAQ_HI_304_002_000 |  |  | DAQ_HDD_026
592 |  |  | x |  |  |  | DAQ_HRS_304_003 | I:relay12s.sch | DAQ_HI_304_003_000 |  |  | DAQ_HDD_026
593 |  |  | x |  |  |  | DAQ_HRS_304_004 | I:relay12s.sch | DAQ_HI_304_004_000 |  |  | DAQ_HDD_026
594 |  |  | x |  |  |  | DAQ_HRS_304_005 | I:relay12s.sch | DAQ_HI_304_005_000 |  |  | DAQ_HDD_026
595 |  |  | x |  |  |  | DAQ_HRS_304_006 | I:relay12s.sch | DAQ_HI_304_006_000 |  |  | DAQ_HDD_026
596 |  |  | x |  |  |  | DAQ_HRS_304_007 | I:relay12s.sch | DAQ_HI_304_007_000 |  |  | DAQ_HDD_026
597 |  |  | x |  |  |  | DAQ_HRS_304_008 | I:relay12s.sch | DAQ_HI_304_008_000 |  |  | DAQ_HDD_026
598 |  |  | x |  |  |  | DAQ_HRS_304_009 | I:relay12s.sch | DAQ_HI_304_009_000 |  |  | DAQ_HDD_026
599 |  |  | x |  |  |  | DAQ_HRS_304_010 | I:relay12s.sch | DAQ_HI_304_010_000 |  |  | DAQ_HDD_026
600 | PPRELAY12 Daisy Chaining | DAQ_SYRS_305 | x |  |  |  | DAQ_HRS_305_000 | I:relay12s.sch | DAQ_HI_305_000_000 |  |  | DAQ_HDD_026
601 | PPRELAY12 BS0 Signal | DAQ_SYRS_306 | x |  |  |  | DAQ_HRS_306_000 | I:relay12s.sch | DAQ_HI_306_000_000 |  |  | DAQ_HDD_028
602 | PPRELAY12 MISO Signal | DAQ_SYRS_307 | x |  |  |  | DAQ_HRS_307_000 | I:relay12s.sch | DAQ_HI_307_000_000 |  |  | DAQ_HDD_026
603 | PPRELAY12 MOSI Signal | DAQ_SYRS_308 | x |  |  |  | DAQ_HRS_308_000 | I:relay12s.sch | DAQ_HI_308_000_000 |  |  | DAQ_HDD_026
604 | PPRELAY12 TPIC6B595PTH Daisy-Chaining | DAQ_SYRS_309 | x |  |  |  | DAQ_HRS_309_000 | I:relay12s.sch | DAQ_HI_309_000_000 |  |  | DAQ_HDD_026
605 | PPRELAY12 TPIC6B595PTH Power-on Reset | DAQ_SYRS_310 | x |  |  |  | DAQ_HRS_310_000 | T | DAQ_HTC_310_000_000 | DAQ_HTP_005 | PPRelay_Test.ino | DAQ_HDD_029
606 | PPRELAY12 TPIC6B595PTH Programmed Reset | DAQ_SYRS_311 | x |  |  |  | DAQ_HRS_311_000 | T | DAQ_HTC_311_000_000 | DAQ_HTP_005 | PPRelay_Test.ino | DAQ_HDD_029
607 | PPRELAY12 Watchdog Latch Reset | DAQ_SYRS_312 | x |  |  |  | DAQ_HRS_312_000 | T | DAQ_HTC_312_000_000 | DAQ_HTP_005 | PPRelay_Test.ino | DAQ_HDD_029
608 | PPRELAY12 Data Clock | DAQ_SYRS_313 | x |  |  |  | DAQ_HRS_313_000 | I:relay12s.sch | DAQ_HI_313_000_000 |  |  | DAQ_HDD_028
609 | PPRELAY12 Data Output LEDs | DAQ_SYRS_314 | x |  |  |  | DAQ_HRS_314_000 | I:relay12s.sch | DAQ_HI_314_000_000 |  |  | DAQ_HDD_030
610 | PPRELAY12 Data Output LED Illumination | DAQ_SYRS_315 | x |  |  |  | DAQ_HRS_315_000 |  |  |  |  | DAQ_HDD_030
611 |  |  | x |  |  |  | DAQ_HRS_315_001 | T | DAQ_HTC_315_001_000 | DAQ_HTP_005 | PPRelay_Test.ino | DAQ_HDD_030
612 |  |  | x |  |  |  | DAQ_HRS_315_002 | T | DAQ_HTC_315_002_000 | DAQ_HTP_005 | PPRelay_Test.ino | DAQ_HDD_030
613 |  |  | x |  |  |  | DAQ_HRS_315_003 | T | DAQ_HTC_315_003_000 | DAQ_HTP_005 | PPRelay_Test.ino | DAQ_HDD_030
614 |  |  | x |  |  |  | DAQ_HRS_315_004 | T | DAQ_HTC_315_004_000 | DAQ_HTP_005 | PPRelay_Test.ino | DAQ_HDD_030
615 |  |  | x |  |  |  | DAQ_HRS_315_005 | T | DAQ_HTC_315_005_000 | DAQ_HTP_005 | PPRelay_Test.ino | DAQ_HDD_030
616 |  |  | x |  |  |  | DAQ_HRS_315_006 | T | DAQ_HTC_315_006_000 | DAQ_HTP_005 | PPRelay_Test.ino | DAQ_HDD_030
617 |  |  | x |  |  |  | DAQ_HRS_315_007 | T | DAQ_HTC_315_007_000 | DAQ_HTP_005 | PPRelay_Test.ino | DAQ_HDD_030
618 |  |  | x |  |  |  | DAQ_HRS_315_008 | T | DAQ_HTC_315_008_000 | DAQ_HTP_005 | PPRelay_Test.ino | DAQ_HDD_030
619 |  |  | x |  |  |  | DAQ_HRS_315_009 | T | DAQ_HTC_315_009_000 | DAQ_HTP_005 | PPRelay_Test.ino | DAQ_HDD_030
620 |  |  | x |  |  |  | DAQ_HRS_315_010 | T | DAQ_HTC_315_010_000 | DAQ_HTP_005 | PPRelay_Test.ino | DAQ_HDD_030
621 |  |  | x |  |  |  | DAQ_HRS_315_011 | T | DAQ_HTC_315_011_000 | DAQ_HTP_005 | PPRelay_Test.ino | DAQ_HDD_030
622 |  |  | x |  |  |  | DAQ_HRS_315_012 | T | DAQ_HTC_315_012_000 | DAQ_HTP_005 | PPRelay_Test.ino | DAQ_HDD_030
623 |  |  | x |  |  |  | DAQ_HRS_315_013 | T | DAQ_HTC_315_013_000 | DAQ_HTP_005 | PPRelay_Test.ino | DAQ_HDD_030
624 |  |  | x |  |  |  | DAQ_HRS_315_014 | T | DAQ_HTC_315_014_000 | DAQ_HTP_005 | PPRelay_Test.ino | DAQ_HDD_030
625 |  |  | x |  |  |  | DAQ_HRS_315_015 | T | DAQ_HTC_315_015_000 | DAQ_HTP_005 | PPRelay_Test.ino | DAQ_HDD_030
626 |  |  | x |  |  |  | DAQ_HRS_315_016 | T | DAQ_HTC_315_016_000 | DAQ_HTP_005 | PPRelay_Test.ino | DAQ_HDD_030
627 |  |  | x |  |  |  | DAQ_HRS_315_017 | T | DAQ_HTC_315_017_000 | DAQ_HTP_005 | PPRelay_Test.ino | DAQ_HDD_030
628 |  |  | x |  |  |  | DAQ_HRS_315_018 | T | DAQ_HTC_315_018_000 | DAQ_HTP_005 | PPRelay_Test.ino | DAQ_HDD_030
629 |  |  | x |  |  |  | DAQ_HRS_315_019 | T | DAQ_HTC_315_019_000 | DAQ_HTP_005 | PPRelay_Test.ino | DAQ_HDD_030
630 |  |  | x |  |  |  | DAQ_HRS_315_020 | T | DAQ_HTC_315_020_000 | DAQ_HTP_005 | PPRelay_Test.ino | DAQ_HDD_030
631 |  |  | x |  |  |  | DAQ_HRS_315_021 | T | DAQ_HTC_315_021_000 | DAQ_HTP_005 | PPRelay_Test.ino | DAQ_HDD_030
632 |  |  | x |  |  |  | DAQ_HRS_315_022 | T | DAQ_HTC_315_022_000 | DAQ_HTP_005 | PPRelay_Test.ino | DAQ_HDD_030
633 |  |  | x |  |  |  | DAQ_HRS_315_023 | T | DAQ_HTC_315_023_000 | DAQ_HTP_005 | PPRelay_Test.ino | DAQ_HDD_030
634 |  |  | x |  |  |  | DAQ_HRS_315_024 | T | DAQ_HTC_315_024_000 | DAQ_HTP_005 | PPRelay_Test.ino | DAQ_HDD_030
635 | PPRELAY12 Auxiliary Output Bits Connector | DAQ_SYRS_316 | x |  |  |  | DAQ_HRS_316_000 |  |  |  |  | DAQ_HDD_030
636 |  |  | x |  |  |  | DAQ_HRS_316_001 | I:relay12s.sch | DAQ_HI_316_001_000 |  |  | DAQ_HDD_030
637 |  |  | x |  |  |  | DAQ_HRS_316_002 | I:relay12s.sch | DAQ_HI_316_002_000 |  |  | DAQ_HDD_030
638 |  |  | x |  |  |  | DAQ_HRS_316_003 | I:relay12s.sch | DAQ_HI_316_003_000 |  |  | DAQ_HDD_030
639 |  |  | x |  |  |  | DAQ_HRS_316_004 | I:relay12s.sch | DAQ_HI_316_004_000 |  |  | DAQ_HDD_030
640 |  |  | x |  |  |  | DAQ_HRS_316_005 | I:relay12s.sch | DAQ_HI_316_005_000 |  |  | DAQ_HDD_030
641 |  |  | x |  |  |  | DAQ_HRS_316_006 | I:relay12s.sch | DAQ_HI_316_006_000 |  |  | DAQ_HDD_030
642 |  |  | x |  |  |  | DAQ_HRS_316_007 | I:relay12s.sch | DAQ_HI_316_007_000 |  |  | DAQ_HDD_030
643 |  |  | x |  |  |  | DAQ_HRS_316_008 | I:relay12s.sch | DAQ_HI_316_008_000 |  |  | DAQ_HDD_030
644 |  |  | x |  |  |  | DAQ_HRS_316_009 | I:relay12s.sch | DAQ_HI_316_009_000 |  |  | DAQ_HDD_030
645 |  |  | x |  |  |  | DAQ_HRS_316_010 | I:relay12s.sch | DAQ_HI_316_010_000 |  |  | DAQ_HDD_030
646 | PPRELAY12 Output Isolation | DAQ_SYRS_317 | x |  |  |  | DAQ_HRS_317_000 | I:relay12s.sch | DAQ_HI_317_000_000 |  |  | DAQ_HDD_030
647 | PPRELAY12 Output Current Capacity | DAQ_SYRS_318 | x |  |  |  | DAQ_HRS_318_000 | I:relay12s.sch | DAQ_HI_318_000_000 |  |  | DAQ_HDD_030
648 | PPRELAY12 Output Voltage Capacity | DAQ_SYRS_319 | x |  |  |  | DAQ_HRS_319_000 | I:relay12s.sch | DAQ_HI_319_000_000 |  |  | DAQ_HDD_030
649 | PPRELAY12 Output Connectors | DAQ_SYRS_320 | x |  |  |  | DAQ_HRS_320_000 | I:relay12s.sch | DAQ_HI_320_000_000 |  |  | DAQ_HDD_026
650 | PPRELAY12 NC Optional | DAQ_SYRS_321 | x |  |  |  | DAQ_HRS_321_000 | D |  |  |  | DAQ_HDD_026
651 | PPRELAY12 Buffered SPI Clock signal | DAQ_SYRS_322 | x |  |  |  | DAQ_HRS_322_000 | I:relay12s.sch | DAQ_HI_322_000_000 |  |  | DAQ_HDD_031
652 | PPRELAY12 Buffered RESET signal | DAQ_SYRS_323 | x |  |  |  | DAQ_HRS_323_000 | I:relay12s.sch | DAQ_HI_323_000_000 |  |  | DAQ_HDD_031
653 | PPRELAY12 Buffered Watchdog Latch signal | DAQ_SYRS_324 | x |  |  |  | DAQ_HRS_324_000 | I:relay12s.sch | DAQ_HI_324_000_000 |  |  | DAQ_HDD_031
654 | PPRELAY12 BS0 signal | DAQ_SYRS_325 | x |  |  |  | DAQ_HRS_325_000 | I:relay12s.sch | DAQ_HI_325_000_000 |  |  | DAQ_HDD_031
655 | PPDO-48 Capacity | DAQ_SYRS_330 | x |  |  |  | DAQ_HRS_330_000 | I:ppdo48.sch | DAQ_HI_330_000_000
656 | PPDO-48 Power Supply Connection | DAQ_SYRS_331 | x |  |  |  | DAQ_HRS_331_000 | I:ppdo48.sch | DAQ_HI_331_000_000
657 | PPDO-48 Power Supply LED | DAQ_SYRS_332 | x |  |  |  | DAQ_HRS_332_000 | I:ppdo48.sch | DAQ_HI_332_000_000
658 | PPDO-48 Input Interface Connection | DAQ_SYRS_333 | x |  |  |  | DAQ_HRS_333_000 | I:ppdo48.sch | DAQ_HI_333_000_000
659 | PPDO-48 Daisy Chain Connection | DAQ_SYRS_334 | x |  |  |  | DAQ_HRS_334_000 | I:ppdo48.sch | DAQ_HI_334_000_000
660 |  |  | x |  |  |  | DAQ_HRS_334_001 | I:ppdo48.sch | DAQ_HI_334_001_000
661 |  |  | x |  |  |  | DAQ_HRS_334_002 | I:ppdo48.sch | DAQ_HI_334_002_000
662 |  |  | x |  |  |  | DAQ_HRS_334_003 | I:ppdo48.sch | DAQ_HI_334_003_000
663 |  |  | x |  |  |  | DAQ_HRS_334_004 | I:ppdo48.sch | DAQ_HI_334_004_000
664 |  |  | x |  |  |  | DAQ_HRS_334_005 | I:ppdo48.sch | DAQ_HI_334_005_000
665 |  |  | x |  |  |  | DAQ_HRS_334_006 | I:ppdo48.sch | DAQ_HI_334_006_000
666 |  |  | x |  |  |  | DAQ_HRS_334_007 | I:ppdo48.sch | DAQ_HI_334_007_000
667 |  |  | x |  |  |  | DAQ_HRS_334_008 | I:ppdo48.sch | DAQ_HI_334_008_000
668 |  |  | x |  |  |  | DAQ_HRS_334_009 | I:ppdo48.sch | DAQ_HI_334_009_000
669 |  |  | x |  |  |  | DAQ_HRS_334_010 | I:ppdo48.sch | DAQ_HI_334_010_000
670 | PPDO-48 Daisy Chaining | DAQ_SYRS_335 | x |  |  |  | DAQ_HRS_335_000 | I:ppdo48.sch | DAQ_HI_335_000_000
671 | PPDO-48 BS0 Signal | DAQ_SYRS_336 | x |  |  |  | DAQ_HRS_336_000 | I:ppdo48.sch | DAQ_HI_336_000_000
672 | PPDO-48 MISO Signal | DAQ_SYRS_337 | x |  |  |  | DAQ_HRS_337_000 | I:ppdo48.sch | DAQ_HI_337_000_000
673 | PPDO-48 MOSI Signal | DAQ_SYRS_338 | x |  |  |  | DAQ_HRS_338_000 | I:ppdo48.sch | DAQ_HI_338_000_000
674 | PPDO-48 Daisy Chaining #1 | DAQ_SYRS_339 | x |  |  |  | DAQ_HRS_339_000 | I:ppdo48.sch | DAQ_HI_339_000_000
675 | PPDO-48 Daisy Chaining #2 | DAQ_SYRS_339.001 | x |  |  |  | DAQ_HRS_339.001_000 | I:ppdo48.sch | DAQ_HI_339.001_000_000
676 | PPDO-48 Daisy Chaining #3 | DAQ_SYRS_339.002 | x |  |  |  | DAQ_HRS_339.002_000 | I:ppdo48.sch | DAQ_HI_339.002_000_000
677 | PPDO-48 Daisy Chaining #4 | DAQ_SYRS_339.003 | x |  |  |  | DAQ_HRS_339.003_000 | I:ppdo48.sch | DAQ_HI_339.003_000_000
678 | PPDO-48 Daisy Chaining #5 | DAQ_SYRS_339.004 | x |  |  |  | DAQ_HRS_339.004_000 | I:ppdo48.sch | DAQ_HI_339.004_000_000
679 | PPDO-48 Power On Reset | DAQ_SYRS_340 | x |  |  |  | DAQ_HRS_340_000 | T | DAQ_HTC_340_000_000
680 | PPDO-48 TPIC595 Programmed Reset | DAQ_SYRS_341 | x |  |  |  | DAQ_HRS_341_000 | T | DAQ_HTC_341_000_000
681 | PPDO-48 Watchdog Latch Reset | DAQ_SYRS_342 | x |  |  |  | DAQ_HRS_342_000 | T | DAQ_HTC_342_000_000
682 | PPDO-48 Data Clock | DAQ_SYRS_343 | x |  |  |  | DAQ_HRS_343_000 | I:ppdo48.sch | DAQ_HI_343_000_000
683 | PPDO-48 Output Connectors | DAQ_SYRS_344.001 | x |  |  |  | DAQ_HRS_344.001_000 | I:ppdo48.sch | DAQ_HI_344.001_000_000
684 | PPDO-48 Output Connector (Bank 0) | DAQ_SYRS_344.002 | x |  |  |  | DAQ_HRS_344.002_000 | I:ppdo48.sch | DAQ_HI_344.002_000_000
685 |  |  | x | [5 empty] | DAQ_HTC_344.002_001_000
686 |  |  | x | [5 empty] | DAQ_HTC_344.002_002_000
687 |  |  | x | [5 empty] | DAQ_HTC_344.002_003_000
688 |  |  | x | [5 empty] | DAQ_HTC_344.002_004_000
689 |  |  | x | [5 empty] | DAQ_HTC_344.002_005_000
690 |  |  | x | [5 empty] | DAQ_HTC_344.002_006_000
691 |  |  | x | [5 empty] | DAQ_HTC_344.002_007_000
692 |  |  | x | [5 empty] | DAQ_HTC_344.002_008_000
693 | PPDO-48 Output Connector (Bank 1) | DAQ_SYRS_344.003 | x |  |  |  | DAQ_HRS_344.003_000 | I:ppdo48.sch | DAQ_HI_344.003_000_000
694 |  |  | x | [5 empty] | DAQ_HTC_344.003_001_000
695 |  |  | x | [5 empty] | DAQ_HTC_344.003_002_000
696 |  |  | x | [5 empty] | DAQ_HTC_344.003_003_000
697 |  |  | x | [5 empty] | DAQ_HTC_344.003_004_000
698 |  |  | x | [5 empty] | DAQ_HTC_344.003_005_000
699 |  |  | x | [5 empty] | DAQ_HTC_344.003_006_000
700 |  |  | x | [5 empty] | DAQ_HTC_344.003_007_000
701 |  |  | x | [5 empty] | DAQ_HTC_344.003_008_000
702 | PPDO-48 Output Connector (Bank 2) | DAQ_SYRS_344.004 | x |  |  |  | DAQ_HRS_344.004_000 | I:ppdo48.sch | DAQ_HI_344.004_000_000
703 |  |  | x | [5 empty] | DAQ_HTC_344.004_001_000
704 |  |  | x | [5 empty] | DAQ_HTC_344.004_002_000
705 |  |  | x | [5 empty] | DAQ_HTC_344.004_003_000
706 |  |  | x | [5 empty] | DAQ_HTC_344.004_004_000
707 |  |  | x | [5 empty] | DAQ_HTC_344.004_005_000
708 |  |  | x | [5 empty] | DAQ_HTC_344.004_006_000
709 |  |  | x | [5 empty] | DAQ_HTC_344.004_007_000
710 |  |  | x | [5 empty] | DAQ_HTC_344.004_008_000
711 | PPDO-48 Output Connector (Bank 3) | DAQ_SYRS_344.005 | x |  |  |  | DAQ_HRS_344.005_000 | I:ppdo48.sch | DAQ_HI_344.005_000_000
712 |  |  | x | [5 empty] | DAQ_HTC_344.005_001_000
713 |  |  | x | [5 empty] | DAQ_HTC_344.005_002_000
714 |  |  | x | [5 empty] | DAQ_HTC_344.005_003_000
715 |  |  | x | [5 empty] | DAQ_HTC_344.005_004_000
716 |  |  | x | [5 empty] | DAQ_HTC_344.005_005_000
717 |  |  | x | [5 empty] | DAQ_HTC_344.005_006_000
718 |  |  | x | [5 empty] | DAQ_HTC_344.005_007_000
719 |  |  | x | [5 empty] | DAQ_HTC_344.005_008_000
720 | PPDO-48 Output Connector (Bank 4) | DAQ_SYRS_344.006 | x |  |  |  | DAQ_HRS_344.006_000 | I:ppdo48.sch | DAQ_HI_344.006_000_000
721 | [8 empty] | DAQ_HTC_344.006_001_000
722 | [8 empty] | DAQ_HTC_344.006_002_000
723 | [8 empty] | DAQ_HTC_344.006_003_000
724 | [8 empty] | DAQ_HTC_344.006_004_000
725 | [8 empty] | DAQ_HTC_344.006_005_000
726 | [8 empty] | DAQ_HTC_344.006_006_000
727 | [8 empty] | DAQ_HTC_344.006_007_000
728 | [8 empty] | DAQ_HTC_344.006_008_000
729 | PPDO-48 Output Connector (Bank 5) | DAQ_SYRS_344.007 | x |  |  |  | DAQ_HRS_344.007_000 | I:ppdo48.sch | DAQ_HI_344.007_000_000
730 | [8 empty] | DAQ_HTC_344.007_001_000
731 | [8 empty] | DAQ_HTC_344.007_002_000
732 | [8 empty] | DAQ_HTC_344.007_003_000
733 | [8 empty] | DAQ_HTC_344.007_004_000
734 | [8 empty] | DAQ_HTC_344.007_005_000
735 | [8 empty] | DAQ_HTC_344.007_006_000
736 | [8 empty] | DAQ_HTC_344.007_007_000
737 | [8 empty] | DAQ_HTC_344.007_008_000
738 | PPDO-48 Buffer SPI Clock Signal | DAQ_SYRS_344.008 | x |  |  |  | DAQ_HRS_344.008_000 | I:ppdo48.sch | DAQ_HI_344.008_000_000
739 | PPDO-48 Buffered Reset Signal | DAQ_SYRS_344.009 | x |  |  |  | DAQ_HRS_344.009_000 | I:ppdo48.sch | DAQ_HI_344.009_000_000
740 | PPDO-48 Buffered Watchdog Latch Signal | DAQ_SYRS_344.010 | x |  |  |  | DAQ_HRS_344.010_000 | I:ppdo48.sch | DAQ_HI_344.010_000_000
741 | PPDO-48 Buffered BS0 Signal | DAQ_SYRS_344.011 | x |  |  |  | DAQ_HRS_344.011_000 | I:ppdo48.sch | DAQ_HI_344.011_000_000
742 | PPAIO-16/4 Analog Input Capacity | DAQ_SYRS_350 | x |  |  |  | DAQ_HRS_350_000 | I:ppaio16-4.sch | DAQ_HI_350_000_000 |  |  | DAQ_HDD_032
743 | PPAIO-16/4 Double-Ended Input Capacity | DAQ_SYRS_351 | x |  |  |  | DAQ_HRS_351_000 | I:ppaio16-4.sch | DAQ_HI_351_000_000 |  |  | DAQ_HDD_032
744 | PPAIO-16/4 Analog Output Capacity | DAQ_SYRS_352 | x |  |  |  | DAQ_HRS_352_000 | I:ppaio16-4.sch | DAQ_HI_352_000_000 |  |  | DAQ_HDD_032
745 | PPAIO-16/4 ADC Input Voltage Range | DAQ_SYRS_353 | x |  |  |  | DAQ_HRS_353_000 | I:ppaio16-4.sch | DAQ_HI_353_000_000 |  |  | DAQ_HDD_032
746 | PPAIO-16/4 Analog Input Resolution (double-ended) | DAQ_SYRS_354 | x |  |  |  | DAQ_HRS_354_000 | I:ppaio16-4.sch | DAQ_HI_354_000_000 |  |  | DAQ_HDD_032
747 | PPAIO-16/4 Analog Input Resolution (single-ended) | DAQ_SYRS_355 | x |  |  |  | DAQ_HRS_355_000 | I:ppaio16-4.sch | DAQ_HI_355_000_000 |  |  | DAQ_HDD_032
748 |  |  | x |  |  |  | DAQ_HRS_355_001 | T | DAQ_HTC_355_001_000 | DAQ_HTP_006 | PPAIO_Test.ino | DAQ_HDD_032
749 |  |  | x |  |  |  | DAQ_HRS_355_002 | T | DAQ_HTC_355_002_000 | DAQ_HTP_006 | PPAIO_Test.ino | DAQ_HDD_032
750 |  |  | x |  |  |  | DAQ_HRS_355_003 | T | DAQ_HTC_355_003_000 | DAQ_HTP_006 | PPAIO_Test.ino | DAQ_HDD_032
751 |  |  | x |  |  |  | DAQ_HRS_355_004 | T | DAQ_HTC_355_004_000 | DAQ_HTP_006 | PPAIO_Test.ino | DAQ_HDD_032
752 |  |  | x |  |  |  | DAQ_HRS_355_005 | T | DAQ_HTC_355_005_000 | DAQ_HTP_006 | PPAIO_Test.ino | DAQ_HDD_032
753 |  |  | x |  |  |  | DAQ_HRS_355_006 | T | DAQ_HTC_355_006_000 | DAQ_HTP_006 | PPAIO_Test.ino | DAQ_HDD_032
754 |  |  | x |  |  |  | DAQ_HRS_355_007 | T | DAQ_HTC_355_007_000 | DAQ_HTP_006 | PPAIO_Test.ino | DAQ_HDD_032
755 |  |  | x |  |  |  | DAQ_HRS_355_008 | T | DAQ_HTC_355_008_000 | DAQ_HTP_006 | PPAIO_Test.ino | DAQ_HDD_032
756 |  |  | x |  |  |  | DAQ_HRS_355_009 | T | DAQ_HTC_355_009_000 | DAQ_HTP_006 | PPAIO_Test.ino | DAQ_HDD_032
757 |  |  | x |  |  |  | DAQ_HRS_355_010 | T | DAQ_HTC_355_010_000 | DAQ_HTP_006 | PPAIO_Test.ino | DAQ_HDD_032
758 |  |  | x |  |  |  | DAQ_HRS_355_011 | T | DAQ_HTC_355_011_000 | DAQ_HTP_006 | PPAIO_Test.ino | DAQ_HDD_032
759 |  |  | x |  |  |  | DAQ_HRS_355_012 | T | DAQ_HTC_355_012_000 | DAQ_HTP_006 | PPAIO_Test.ino | DAQ_HDD_032
760 |  |  | x |  |  |  | DAQ_HRS_355_013 | T | DAQ_HTC_355_013_000 | DAQ_HTP_006 | PPAIO_Test.ino | DAQ_HDD_032
761 |  |  | x |  |  |  | DAQ_HRS_355_014 | T | DAQ_HTC_355_014_000 | DAQ_HTP_006 | PPAIO_Test.ino | DAQ_HDD_032
762 |  |  | x |  |  |  | DAQ_HRS_355_015 | T | DAQ_HTC_355_015_000 | DAQ_HTP_006 | PPAIO_Test.ino | DAQ_HDD_032
763 |  |  | x |  |  |  | DAQ_HRS_355_016 | T | DAQ_HTC_355_016_000 | DAQ_HTP_006 | PPAIO_Test.ino | DAQ_HDD_032
764 | PPAIO-16/4 ADC Conversion Rate | DAQ_SYRS_356 | x |  |  |  | DAQ_HRS_356_000 | I:ppaio16-4.sch | DAQ_HI_356_000_000 |  |  | DAQ_HDD_032
765 | PPAIO-16/4 Analog Output Capacity | DAQ_SYRS_357 | x |  |  |  | DAQ_HRS_357_000 | I:ppaio16-4.sch | DAQ_HI_357_000_000 |  |  | DAQ_HDD_032
766 | PPAIO-16/4 DAC Output Voltage Range | DAQ_SYRS_358 | x |  |  |  | DAQ_HRS_358_000 | I:ppaio16-4.sch | DAQ_HI_358_000_000 |  |  | DAQ_HDD_032
767 |  |  | x |  |  |  |  | I:ppaio16-4.sch | DAQ_HI_358_000_001 |  |  | DAQ_HDD_032
768 |  |  | x |  |  |  | DAQ_HRS_358_001 | T | DAQ_HTC_358_001_000 | DAQ_HTP_006 | PPAIO_Test.ino | DAQ_HDD_032
769 |  |  | x |  |  |  |  | T | DAQ_HTC_358_001_001 | DAQ_HTP_006 | PPAIO_Test.ino | DAQ_HDD_032
770 |  |  | x |  |  |  | DAQ_HRS_358_002 | T | DAQ_HTC_358_002_000 | DAQ_HTP_006 | PPAIO_Test.ino | DAQ_HDD_032
771 |  |  | x |  |  |  |  | T | DAQ_HTC_358_002_001 | DAQ_HTP_006 | PPAIO_Test.ino | DAQ_HDD_032
772 |  |  | x |  |  |  | DAQ_HRS_358_003 | T | DAQ_HTC_358_003_000 | DAQ_HTP_006 | PPAIO_Test.ino | DAQ_HDD_032
773 |  |  | x |  |  |  |  | T | DAQ_HTC_358_003_001 | DAQ_HTP_006 | PPAIO_Test.ino | DAQ_HDD_032
774 |  |  | x |  |  |  | DAQ_HRS_358_004 | T | DAQ_HTC_358_004_000 | DAQ_HTP_006 | PPAIO_Test.ino | DAQ_HDD_032
775 |  |  | x |  |  |  |  | T | DAQ_HTC_358_004_001 | DAQ_HTP_006 | PPAIO_Test.ino | DAQ_HDD_032
776 | PPAIO-16/4 Analog Output Resolution | DAQ_SYRS_359 | x |  |  |  | DAQ_HRS_359_000 | I:ppaio16-4.sch | DAQ_HI_359_000_000 |  |  | DAQ_HDD_032
777 | PPAIO-16/4 DAC Conversion Rate | DAQ_SYRS_360 | x |  |  |  | DAQ_HRS_360_000 | I:ppaio16-4.sch | DAQ_HI_360_000_000 |  |  | DAQ_HDD_032
778 |  |  | x |  |  |  |  | T | DAQ_HTC_360_000_000 | DAQ_HTP_006 | PPAIO_Test.ino | DAQ_HDD_032
779 |  |  | x |  |  |  |  | T | DAQ_HTC_360_000_001 | DAQ_HTP_006 | PPAIO_Test.ino | DAQ_HDD_032
780 |  |  | x |  |  |  |  | T | DAQ_HTC_360_000_002 | DAQ_HTP_006 | PPAIO_Test.ino | DAQ_HDD_032
781 |  |  | x |  |  |  |  | T | DAQ_HTC_360_000_003 | DAQ_HTP_006 | PPAIO_Test.ino | DAQ_HDD_032
782 | PPAIO-16/4 Digital Input Connections | DAQ_SYRS_361 | x |  |  |  | DAQ_HRS_361_000 | I:ppaio16-4.sch | DAQ_HI_361_000_000 |  |  | DAQ_HDD_033
783 |  |  | x |  |  |  | DAQ_HRS_361_001 | I:ppaio16-4.sch | DAQ_HI_361_001_000 |  |  | DAQ_HDD_033
784 |  |  | x |  |  |  | DAQ_HRS_361_002 | I:ppaio16-4.sch | DAQ_HI_361_002_000 |  |  | DAQ_HDD_033
785 |  |  | x |  |  |  | DAQ_HRS_361_003 | I:ppaio16-4.sch | DAQ_HI_361_003_000 |  |  | DAQ_HDD_033
786 |  |  | x |  |  |  | DAQ_HRS_361_004 | I:ppaio16-4.sch | DAQ_HI_361_004_000 |  |  | DAQ_HDD_033
787 |  |  | x |  |  |  | DAQ_HRS_361_005 | I:ppaio16-4.sch | DAQ_HI_361_005_000 |  |  | DAQ_HDD_033
788 |  |  | x |  |  |  | DAQ_HRS_361_006 | I:ppaio16-4.sch | DAQ_HI_361_006_000 |  |  | DAQ_HDD_033
789 | PPAIO-16/4 Digital Output Connections | DAQ_SYRS_362 | x |  |  |  | DAQ_HRS_362_000 |  |  |  |  | DAQ_HDD_033
790 |  |  | x |  |  |  | DAQ_HRS_362_001 | I:ppaio16-4.sch | DAQ_HI_362_001_000 |  |  | DAQ_HDD_033
791 |  |  | x |  |  |  | DAQ_HRS_362_002 | I:ppaio16-4.sch | DAQ_HI_362_002_000 |  |  | DAQ_HDD_033
792 |  |  | x |  |  |  | DAQ_HRS_362_003 | I:ppaio16-4.sch | DAQ_HI_362_003_000 |  |  | DAQ_HDD_033
793 |  |  | x |  |  |  | DAQ_HRS_362_004 | I:ppaio16-4.sch | DAQ_HI_362_004_000 |  |  | DAQ_HDD_033
794 |  |  | x |  |  |  | DAQ_HRS_362_005 | I:ppaio16-4.sch | DAQ_HI_362_005_000 |  |  | DAQ_HDD_033
795 |  |  | x |  |  |  | DAQ_HRS_362_006 | I:ppaio16-4.sch | DAQ_HI_362_006_000 |  |  | DAQ_HDD_033
796 | PPAIO-16/4 Analog Input Connections | DAQ_SYRS_363 | x |  |  |  | DAQ_HRS_363_000 | I:ppaio16-4.sch | DAQ_HI_363_000_000 |  |  | DAQ_HDD_033
797 | PPAIO-16/4 Analog Output Connections | DAQ_SYRS_364 | x |  |  |  | DAQ_HRS_364_000 | I:ppaio16-4.sch | DAQ_HI_364_000_000 |  |  | DAQ_HDD_033
798 | PPAIO-16/4 ADC Modules | DAQ_SYRS_365 | x |  |  |  | DAQ_HRS_365_000 | I:ppaio16-4.sch | DAQ_HI_365_000_000 |  |  | DAQ_HDD_032
799 | PPAIO-16/4 Adafruit ADS1115 I2C Usage | DAQ_SYRS_366 | x |  |  |  | DAQ_HRS_366_000 | I:ppaio16-4.sch | DAQ_HI_366_000_000 |  |  | DAQ_HDD_033
800 |  |  | x |  |  |  | DAQ_HRS_366_001 | T | DAQ_HTC_366_001_000 | DAQ_HTP_006 | PPAIO_Test.ino | DAQ_HDD_033
801 |  |  | x |  |  |  | DAQ_HRS_366_002 | T | DAQ_HTC_366_002_000 | DAQ_HTP_006 | PPAIO_Test.ino | DAQ_HDD_033
802 |  |  | x |  |  |  | DAQ_HRS_366_003 | T | DAQ_HTC_366_003_000 | DAQ_HTP_006 | PPAIO_Test.ino | DAQ_HDD_033
803 |  |  | x |  |  |  | DAQ_HRS_366_004 | T | DAQ_HTC_366_004_000 | DAQ_HTP_006 | PPAIO_Test.ino | DAQ_HDD_033
804 | ADC Module #0 Address Selection | DAQ_SYRS_367 | x |  |  |  | DAQ_HRS_367_000 | I:ppaio16-4.sch | DAQ_HI_367_000_000 |  |  | DAQ_HDD_033
805 |  |  | x |  |  |  |  | T | DAQ_HTC_367_000_000 | DAQ_HTP_006 | PPAIO_Test.ino | DAQ_HDD_033
806 | PPAIO-16/4 ADC Module #1 Connection to AIN0 | DAQ_SYRS_368 | x |  |  |  | DAQ_HRS_368_000 | I:ppaio16-4.sch | DAQ_HI_368_000_000 |  |  | DAQ_HDD_033
807 | PPAIO-16/4 ADC Module #1 Connection to AIN0 Ground | DAQ_SYRS_369 | x |  |  |  | DAQ_HRS_369_000 | I:ppaio16-4.sch | DAQ_HI_369_000_000 |  |  | DAQ_HDD_033
808 | PPAIO-16/4 ADC Module #1 Connection to AIN1 | DAQ_SYRS_370 | x |  |  |  | DAQ_HRS_370_000 | I:ppaio16-4.sch | DAQ_HI_370_000_000 |  |  | DAQ_HDD_033
809 | PPAIO-16/4 ADC Module #1 Connection to AIN1 Ground | DAQ_SYRS_371 | x |  |  |  | DAQ_HRS_371_000 | I:ppaio16-4.sch | DAQ_HI_371_000_000 |  |  | DAQ_HDD_033
810 | PPAIO-16/4 ADC Module #1 Connection to AIN2 | DAQ_SYRS_372 | x |  |  |  | DAQ_HRS_372_000 | I:ppaio16-4.sch | DAQ_HI_372_000_000 |  |  | DAQ_HDD_033
811 | PPAIO-16/4 ADC Module #1 Connection to AIN2 Ground | DAQ_SYRS_373 | x |  |  |  | DAQ_HRS_373_000 | I:ppaio16-4.sch | DAQ_HI_373_000_000 |  |  | DAQ_HDD_033
812 | PPAIO-16/4 ADC Module #1 Connection to AIN3 | DAQ_SYRS_374 | x |  |  |  | DAQ_HRS_374_000 | I:ppaio16-4.sch | DAQ_HI_374_000_000 |  |  | DAQ_HDD_033
813 | PPAIO-16/4 ADC Module #1 Connection to AIN3 Ground | DAQ_SYRS_375 | x |  |  |  | DAQ_HRS_375_000 | I:ppaio16-4.sch | DAQ_HI_375_000_000 |  |  | DAQ_HDD_033
814 | PPAIO-16/4 ADC Module #2 Address Selection | DAQ_SYRS_376 | x |  |  |  | DAQ_HRS_376_000 | I:ppaio16-4.sch | DAQ_HI_376_000_000 |  |  | DAQ_HDD_033
815 |  |  | x |  |  |  |  | T | DAQ_HTC_376_000_000 | DAQ_HTP_006 | PPAIO_Test.ino | DAQ_HDD_033
816 | PPAIO-16/4 ADC Module #2 Connection to AIN0 | DAQ_SYRS_377 | x |  |  |  | DAQ_HRS_377_000 | I:ppaio16-4.sch | DAQ_HI_377_000_000 |  |  | DAQ_HDD_033
817 | PPAIO-16/4 ADC Module #2 Connection to AIN4 Ground | DAQ_SYRS_378 | x |  |  |  | DAQ_HRS_378_000 | I:ppaio16-4.sch | DAQ_HI_378_000_000 |  |  | DAQ_HDD_033
818 | PPAIO-16/4 ADC Module #2 Connection to AIN5 | DAQ_SYRS_379 | x |  |  |  | DAQ_HRS_379_000 | I:ppaio16-4.sch | DAQ_HI_379_000_000 |  |  | DAQ_HDD_033
819 | PPAIO-16/4 ADC Module #2 Connection to AIN5 Ground | DAQ_SYRS_380 | x |  |  |  | DAQ_HRS_380_000 | I:ppaio16-4.sch | DAQ_HI_380_000_000 |  |  | DAQ_HDD_033
820 | PPAIO-16/4 ADC Module #2 Connection to AIN6 | DAQ_SYRS_381 | x |  |  |  | DAQ_HRS_381_000 | I:ppaio16-4.sch | DAQ_HI_381_000_000 |  |  | DAQ_HDD_033
821 | PPAIO-16/4 ADC Module #2 Connection to AIN6 Ground | DAQ_SYRS_382 | x |  |  |  | DAQ_HRS_382_000 | I:ppaio16-4.sch | DAQ_HI_382_000_000 |  |  | DAQ_HDD_033
822 | PPAIO-16/4 ADC Module #2 Connection to AIN7 | DAQ_SYRS_383 | x |  |  |  | DAQ_HRS_383_000 | I:ppaio16-4.sch | DAQ_HI_383_000_000 |  |  | DAQ_HDD_033
823 | PPAIO-16/4 ADC Module #2 Connection to AIN7 Ground | DAQ_SYRS_384 | x |  |  |  | DAQ_HRS_384_000 | I:ppaio16-4.sch | DAQ_HI_384_000_000 |  |  | DAQ_HDD_033
824 | PPAIO-16/4 ADC Module #3 Address Selection | DAQ_SYRS_385 | x |  |  |  | DAQ_HRS_385_000 | I:ppaio16-4.sch | DAQ_HI_385_000_000 |  |  | DAQ_HDD_033
825 |  |  | x |  |  |  |  | T | DAQ_HTC_385_000_000 | DAQ_HTP_006 | PPAIO_Test.ino | DAQ_HDD_033
826 | PPAIO-16/4 ADC Module #3 Connection to AIN8 | DAQ_SYRS_386 | x |  |  |  | DAQ_HRS_386_000 | I:ppaio16-4.sch | DAQ_HI_386_000_000 |  |  | DAQ_HDD_033
827 | PPAIO-16/4 ADC Module #3 Connection to AIN8 Ground | DAQ_SYRS_387 | x |  |  |  | DAQ_HRS_387_000 | I:ppaio16-4.sch | DAQ_HI_387_000_000 |  |  | DAQ_HDD_033
828 | PPAIO-16/4 ADC Module #3 Connection to AIN9 | DAQ_SYRS_388 | x |  |  |  | DAQ_HRS_388_000 | I:ppaio16-4.sch | DAQ_HI_388_000_000 |  |  | DAQ_HDD_033
829 | PPAIO-16/4 ADC Module #3 Connection to AIN9 Ground | DAQ_SYRS_389 | x |  |  |  | DAQ_HRS_389_000 | I:ppaio16-4.sch | DAQ_HI_389_000_000 |  |  | DAQ_HDD_033
830 | PPAIO-16/4 ADC Module #3 Connection to AIN10 | DAQ_SYRS_390 | x |  |  |  | DAQ_HRS_390_000 | I:ppaio16-4.sch | DAQ_HI_390_000_000 |  |  | DAQ_HDD_033
831 | PPAIO-16/4 ADC Module #3 Connection to AIN10 Ground | DAQ_SYRS_391 | x |  |  |  | DAQ_HRS_391_000 | I:ppaio16-4.sch | DAQ_HI_391_000_000 |  |  | DAQ_HDD_033
832 | PPAIO-16/4 ADC Module #3 Connection to AIN11 | DAQ_SYRS_392 | x |  |  |  | DAQ_HRS_392_000 | I:ppaio16-4.sch | DAQ_HI_392_000_000 |  |  | DAQ_HDD_033
833 | PPAIO-16/4 ADC Module #3 Connection to AIN11 Ground | DAQ_SYRS_393 | x |  |  |  | DAQ_HRS_393_000 | I:ppaio16-4.sch | DAQ_HI_393_000_000 |  |  | DAQ_HDD_033
834 | PPAIO-16/4 ADC Module #4 Address Selection | DAQ_SYRS_394 | x |  |  |  | DAQ_HRS_394_000 | I:ppaio16-4.sch | DAQ_HI_394_000_000 |  |  | DAQ_HDD_033
835 |  |  | x |  |  |  |  | T | DAQ_HTC_394_000_000 | DAQ_HTP_006 | PPAIO_Test.ino | DAQ_HDD_033
836 | PPAIO-16/4 ADC Module #4 Connection to AIN12 | DAQ_SYRS_395 | x |  |  |  | DAQ_HRS_395_000 | I:ppaio16-4.sch | DAQ_HI_395_000_000 |  |  | DAQ_HDD_033
837 | PPAIO-16/4 ADC Module #4 Connection to AIN2 Ground | DAQ_SYRS_396 | x |  |  |  | DAQ_HRS_396_000 | I:ppaio16-4.sch | DAQ_HI_396_000_000 |  |  | DAQ_HDD_033
838 | PPAIO-16/4 ADC Module #4 Connection to AIN13 | DAQ_SYRS_397 | x |  |  |  | DAQ_HRS_397_000 | I:ppaio16-4.sch | DAQ_HI_397_000_000 |  |  | DAQ_HDD_033
839 | PPAIO-16/4 ADC Module #4 Connection to AIN13 Ground | DAQ_SYRS_398 | x |  |  |  | DAQ_HRS_398_000 | I:ppaio16-4.sch | DAQ_HI_398_000_000 |  |  | DAQ_HDD_033
840 | PPAIO-16/4 ADC Module #4 Connection to AIN14 | DAQ_SYRS_399 | x |  |  |  | DAQ_HRS_399_000 | I:ppaio16-4.sch | DAQ_HI_399_000_000 |  |  | DAQ_HDD_033
841 | PPAIO-16/4 ADC Module #4 Connection to AIN14 Ground | DAQ_SYRS_400 | x |  |  |  | DAQ_HRS_400_000 | I:ppaio16-4.sch | DAQ_HI_400_000_000 |  |  | DAQ_HDD_033
842 | PPAIO-16/4 ADC Module #4 Connection to AIN15 | DAQ_SYRS_401 | x |  |  |  | DAQ_HRS_401_000 | I:ppaio16-4.sch | DAQ_HI_401_000_000 |  |  | DAQ_HDD_033
843 | PPAIO-16/4 ADC Module #4 Connection to AIN15 Ground | DAQ_SYRS_402 | x |  |  |  | DAQ_HRS_402_000 | I:ppaio16-4.sch | DAQ_HI_402_000_000 |  |  | DAQ_HDD_033
844 | PPAIO-16/4 DAC I2C Module Addresses (Daisy-Chaining) | DAQ_SYRS_403 | x |  |  |  | DAQ_HRS_403_000 | I:ppaio16-4.sch | DAQ_HI_403_000_000 |  |  | DAQ_HDD_033
845 | PPAIO-16/4 DAC Selection on First PPAIO-16/4 | DAQ_SYRS_404 | x |  |  |  | DAQ_HRS_404_000 | I:ppaio16-4.sch | DAQ_HI_404_000_000 |  |  | DAQ_HDD_033
846 | PPAIO-16/4 DAC Selection on Second (in a daisy chain) PPAIO-16/4 | DAQ_SYRS_405 | x |  |  |  | DAQ_HRS_405_000 | I:ppaio16-4.sch | DAQ_HTC_405_000_000 | DAQ_HTP_007 |  | DAQ_HDD_033
847 | PPAIO-16/4 DAC #0 I2C Bus Selection on First (in a daisy chain) PPAIO-16/4 | DAQ_SYRS_406 | x |  |  |  | DAQ_HRS_406_000 | I:ppaio16-4.sch | DAQ_HI_406_000_000 |  |  | DAQ_HDD_033
848 | PPAIO-16/4 DAC #0 I2C Address Selection on First (in a daisy chain) PPAIO-16/4 | DAQ_SYRS_407 | x |  |  |  | DAQ_HRS_407_000 | I:ppaio16-4.sch | DAQ_HI_407_000_000 |  |  | DAQ_HDD_033
849 |  |  | x |  |  |  |  | T | DAQ_HTC_407_000_000 | DAQ_HTP_007 | PPAIO2_Test.ino | DAQ_HDD_033
850 |  |  | x |  |  |  |  | T | DAQ_HTC_407_000_001 | DAQ_HTP_007 | PPAIO2_Test.ino | DAQ_HDD_033
851 | PPAIO-16/4 DAC #1 I2C Bus Selection on First (in a daisy chain) PPAIO-16/4 | DAQ_SYRS_408 | x |  |  |  | DAQ_HRS_408_000 | I:ppaio16-4.sch | DAQ_HI_408_000_000 |  |  | DAQ_HDD_033
852 |  |  | x |  |  |  |  | T | Use HTC_407 tests |  |  | DAQ_HDD_033
853 | PPAIO-16/4 DAC #1 I2C Bus Selection on First (in a daisy chain) PPAIO-16/4 | DAQ_SYRS_409 | x |  |  |  | DAQ_HRS_409_000 | I:ppaio16-4.sch | DAQ_HI_409_000_000 |  |  | DAQ_HDD_033
854 |  |  | x |  |  |  |  | T | DAQ_HTC_409_000_000 | DAQ_HTP_007 | PPAIO2_Test.ino | DAQ_HDD_033
855 |  |  | x |  |  |  |  | T | DAQ_HTC_409_000_001 | DAQ_HTP_007 | PPAIO2_Test.ino | DAQ_HDD_033
856 | PPAIO-16/4 DAC #2 I2C Bus Selection on First (in a daisy chain) PPAIO-16/4 | DAQ_SYRS_410 | x |  |  |  | DAQ_HRS_410_000 | I:ppaio16-4.sch | DAQ_HI_410_000_000 |  |  | DAQ_HDD_033
857 |  |  | x |  |  |  |  | T | Use HTC_409 tests |  |  | DAQ_HDD_033
858 | PPAIO-16/4 DAC #2 I2C Address Selection on First (in a daisy chain) PPAIO-16/4 | DAQ_SYRS_411 | x |  |  |  | DAQ_HRS_411_000 | I:ppaio16-4.sch | DAQ_HI_411_000_000 |  |  | DAQ_HDD_033
859 |  |  | x | [5 empty] | DAQ_HTC_411_000_000 | DAQ_HTP_007 | PPAIO2_Test.ino | DAQ_HDD_033
860 |  |  | x | [5 empty] | DAQ_HTC_411_000_001 | DAQ_HTP_007 | PPAIO2_Test.ino | DAQ_HDD_033
861 | PPAIO-16/4 DAC #3 I2C Bus Selection on First (in a daisy chain) PPAIO-16/4 | DAQ_SYRS_412 | x |  |  |  | DAQ_HRS_412_000 | I:ppaio16-4.sch | DAQ_HI_412_000_000 |  |  | DAQ_HDD_033
862 |  |  | x | [5 empty] | Use HTC_411 tests |  |  | DAQ_HDD_033
863 | PPAIO-16/4 DAC #3 I2C Bus Selection on First (in a daisy chain) PPAIO-16/4 | DAQ_SYRS_413 | x |  |  |  | DAQ_HRS_413_000 | I:ppaio16-4.sch | DAQ_HI_413_000_000 |  |  | DAQ_HDD_033
864 |  |  | x | [5 empty] | DAQ_HTC_413_000_000 | DAQ_HTP_007 | PPAIO2_Test.ino | DAQ_HDD_033
865 |  |  | x | [5 empty] | DAQ_HTC_413_000_001 | DAQ_HTP_007 | PPAIO2_Test.ino | DAQ_HDD_033
866 | PPAIO-16/4 DAC #0 I2C Bus Selection on Second (in a daisy chain) PPAIO-16/4 | DAQ_SYRS_414 | x |  |  |  | DAQ_HRS_414_000 | I:ppaio16-4.sch | DAQ_HI_414_000_000 |  |  | DAQ_HDD_033
867 |  |  | x | [5 empty] | Use HTC_413 tests |  |  | DAQ_HDD_033
868 | PPAIO-16/4 DAC #0 I2C Address Selection on Second (in a daisy chain) PPAIO-16/4 | DAQ_SYRS_415 | x |  |  |  | DAQ_HRS_415_000 | I:ppaio16-4.sch | DAQ_HI_415_000_000 |  |  | DAQ_HDD_033
869 | PPAIO-16/4 DAC #1 I2C Bus Selection on Second (in a daisy chain) PPAIO-16/4 | DAQ_SYRS_416 | x |  |  |  | DAQ_HRS_416_000 | I:ppaio16-4.sch | DAQ_HI_416_000_000 |  |  | DAQ_HDD_033
870 | PPAIO-16/4 DAC #1 I2C Bus Selection on Second (in a daisy chain) PPAIO-16/4 | DAQ_SYRS_417 | x |  |  |  | DAQ_HRS_417_000 | I:ppaio16-4.sch | DAQ_HI_417_000_000 |  |  | DAQ_HDD_033
871 | PPAIO-16/4 DAC #2 I2C Bus Selection on Second (in a daisy chain) PPAIO-16/4 | DAQ_SYRS_418 | x |  |  |  | DAQ_HRS_418_000 | I:ppaio16-4.sch | DAQ_HI_418_000_000 |  |  | DAQ_HDD_033
872 | PPAIO-16/4 DAC #2 I2C Address Selection on Second (in a daisy chain) PPAIO-16/4 | DAQ_SYRS_419 | x |  |  |  | DAQ_HRS_419_000 | I:ppaio16-4.sch | DAQ_HI_419_000_000 |  |  | DAQ_HDD_033
873 | PPAIO-16/4 DAC #3 I2C Bus Selection on Second (in a daisy chain) PPAIO-16/4 | DAQ_SYRS_420 | x |  |  |  | DAQ_HRS_420_000 | I:ppaio16-4.sch | DAQ_HI_420_000_000 |  |  | DAQ_HDD_033
874 | PPAIO-16/4 DAC #3 I2C Bus Selection on Second (in a daisy chain) PPAIO-16/4 | DAQ_SYRS_421 | x |  |  |  | DAQ_HRS_421_000 | I:ppaio16-4.sch | DAQ_HI_421_000_000 |  |  | DAQ_HDD_033
875 | PPAIO-16/4 Power Supply Connection | DAQ_SYRS_422 | x |  |  |  | DAQ_HRS_422_000 | I:ppaio16-4.sch | DAQ_HI_422_000_000 |  |  | DAQ_HDD_034
876 | PPAIO-16/4 Clean Power Supply | DAQ_SYRS_423 | x |  |  |  | DAQ_HRS_423_000 | I:ppaio16-4.sch | DAQ_HI_423_000_000 |  |  | DAQ_HDD_034
877 | PPAIO-16/4 Power Supply LED | DAQ_SYRS_424 | x |  |  |  | DAQ_HRS_424_000 | I:ppaio16-4.sch | DAQ_HI_424_000_000 |  |  | DAQ_HDD_034
878 | PPAIO-16/4 Output Voltage Conversion | DAQ_SYRS_425 | x |  |  |  | DAQ_HRS_425_000 | T |  |  |  | DAQ_HDD_035
879 |  |  | x |  |  |  | DAQ_HRS_425_001 | T | DAQ_HTC_425_001_000 | DAQ_HTP_006 | PPAIO_Test.ino | DAQ_HDD_035
880 |  |  | x |  |  |  | DAQ_HRS_425_002 | T | DAQ_HTC_425_002_000 | DAQ_HTP_006 | PPAIO_Test.ino | DAQ_HDD_035
881 |  |  | x |  |  |  | DAQ_HRS_425_003 | T | DAQ_HTC_425_003_000 | DAQ_HTP_006 | PPAIO_Test.ino | DAQ_HDD_035
882 |  |  | x |  |  |  | DAQ_HRS_425_004 | T | DAQ_HTC_425_004_000 | DAQ_HTP_006 | PPAIO_Test.ino | DAQ_HDD_035
883 |  |  | x |  |  |  | DAQ_HRS_425_005 | T | DAQ_HTC_425_005_000 | DAQ_HTP_006 | PPAIO_Test.ino | DAQ_HDD_035
884 |  |  | x |  |  |  | DAQ_HRS_425_006 | T | DAQ_HTC_425_006_000 | DAQ_HTP_006 | PPAIO_Test.ino | DAQ_HDD_035
885 |  |  | x |  |  |  | DAQ_HRS_425_007 | T | DAQ_HTC_425_007_000 | DAQ_HTP_006 | PPAIO_Test.ino | DAQ_HDD_035
886 |  |  | x |  |  |  | DAQ_HRS_425_008 | T | DAQ_HTC_425_008_000 | DAQ_HTP_006 | PPAIO_Test.ino | DAQ_HDD_035
887 | PPAIO-16/4 Linear Conversion |  | x |  |  |  | DAQ_HRS_426_000 | D | DAQ_HTC_425_009_000 | DAQ_HTP_006 | PPAIO_Test.ino | DAQ_HDD_035
888 | PPAIO-16/4 Span/Gain Adjustment |  | x |  |  |  | DAQ_HRS_427_000 | I:ppaio16-4.sch | DAQ_HI_427_000_004 |  |  | DAQ_HDD_035
889 |  |  | x |  |  |  |  | I:ppaio16-4.sch | DAQ_HI_427_000_005 |  |  | DAQ_HDD_035
890 |  |  | x |  |  |  |  | I:ppaio16-4.sch | DAQ_HI_427_000_006 |  |  | DAQ_HDD_035
891 |  |  | x |  |  |  |  | I:ppaio16-4.sch | DAQ_HI_427_000_007 |  |  | DAQ_HDD_035
892 | PPAIO-16/4 Zero Adjustment |  | x |  |  |  | DAQ_HRS_428_000 | I:ppaio16-4.sch | DAQ_HI_427_000_000 |  |  | DAQ_HDD_035
893 |  |  | x |  |  |  |  | I:ppaio16-4.sch | DAQ_HI_427_000_001 |  |  | DAQ_HDD_035
894 |  |  | x |  |  |  |  | I:ppaio16-4.sch | DAQ_HI_427_000_002 |  |  | DAQ_HDD_035
895 |  |  | x |  |  |  |  | I:ppaio16-4.sch | DAQ_HI_427_000_003 |  |  | DAQ_HDD_035
896 | PPAIO-16/4 Frequency Response |  | x |  |  |  | DAQ_HRS_429_000 | I:ppaio16-4.sch |  |  |  | DAQ_HDD_035
897 | PPAC4 Capacity | DAQ_SYRS_450 | x |  |  |  | DAQ_HRS_450_000 | I:ppac4.sch | DAQ_HI_450_000_000 |  |  | DAQ_HDD_036
898 | PPAC4 Power Supply Connection | DAQ_SYRS_451 | x |  |  |  | DAQ_HRS_451_000 | I:ppac4.sch | DAQ_HI_451_000_000 |  |  | DAQ_HDD_037
899 | PPAC4 Power Supply LED | DAQ_SYRS_452 | x |  |  |  | DAQ_HRS_452_000 | I:ppac4.sch | DAQ_HI_452_000_000 |  |  | DAQ_HDD_037
900 |  |  | x | [5 empty] | DAQ_HTC_452_000_000 | DAQ_HTP_008 |  | DAQ_HDD_037
901 | PPAC4 Clean Power Supply | DAQ_SYRS_453 | x |  |  |  | DAQ_HRS_453_000 | I:ppac4.sch | DAQ_HI_453_000_000 |  |  | DAQ_HDD_037
902 | PPAC4 Signal Isolation | DAQ_SYRS_454 | x |  |  |  | DAQ_HRS_454_000 | I:ppac4.sch | DAQ_HI_454_000_000 |  |  | DAQ_HDD_038
903 | PPAC4 Power Supply Isolation | DAQ_SYRS_455 | x |  |  |  | DAQ_HRS_455_000 | I:ppac4.sch | DAQ_HI_455_000_000 |  |  | DAQ_HDD_038
904 | PPAC4 Maximum Input Voltage Range | DAQ_SYRS_456 | x |  |  |  | DAQ_HRS_456_000 | I:ppac4.sch | DAQ_HI_456_000_000 |  |  | DAQ_HDD_039
905 |  |  | x | [5 empty] | DAQ_HTC_456_000_000 | DAQ_HTP_008 |  | DAQ_HDD_039
906 |  |  | x | [5 empty] | DAQ_HTC_456_000_001 | DAQ_HTP_008 |  | DAQ_HDD_039
907 |  |  | x | [5 empty] | DAQ_HTC_456_000_002 | DAQ_HTP_008 |  | DAQ_HDD_039
908 |  |  | x | [5 empty] | DAQ_HTC_456_000_003 | DAQ_HTP_008 |  | DAQ_HDD_039
909 |  |  | x | [5 empty] | DAQ_HTC_456_000_004 | DAQ_HTP_008 |  | DAQ_HDD_039
910 |  |  | x | [5 empty] | DAQ_HTC_456_000_005 | DAQ_HTP_008 |  | DAQ_HDD_039
911 |  |  | x | [5 empty] | DAQ_HTC_456_000_006 | DAQ_HTP_008 |  | DAQ_HDD_039
912 |  |  | x | [5 empty] | DAQ_HTC_456_000_007 | DAQ_HTP_008 |  | DAQ_HDD_039
913 |  |  | x | [5 empty] | DAQ_HTC_456_000_008 | DAQ_HTP_008 |  | DAQ_HDD_039
914 |  |  | x | [5 empty] | DAQ_HTC_456_000_009 | DAQ_HTP_008 |  | DAQ_HDD_039
915 |  |  | x | [5 empty] | DAQ_HTC_456_000_010 | DAQ_HTP_008 |  | DAQ_HDD_039
916 |  |  | x | [5 empty] | DAQ_HTC_456_000_011 | DAQ_HTP_008 |  | DAQ_HDD_039
917 |  |  | x | [5 empty] | DAQ_HTC_456_000_012 | DAQ_HTP_008 |  | DAQ_HDD_039
918 |  |  | x | [5 empty] | DAQ_HTC_456_000_013 | DAQ_HTP_008 |  | DAQ_HDD_039
919 |  |  | x | [5 empty] | DAQ_HTC_456_000_014 | DAQ_HTP_008 |  | DAQ_HDD_039
920 |  |  | x | [5 empty] | DAQ_HTC_456_000_015 | DAQ_HTP_008 |  | DAQ_HDD_039
921 | PPAC4 Double-ended Output | DAQ_SYRS_457 | x |  |  |  | DAQ_HRS_457_000 | I:ppac4.sch | DAQ_HI_457_000_000 |  |  | DAQ_HDD_039
922 |  |  | x |  |  |  | DAQ_HRS_457_001 | I:ppac4.sch | DAQ_HI_457_001_000 |  |  | DAQ_HDD_039
923 | [8 empty] | DAQ_HTC_457_001_000 | DAQ_HTP_008 |  | DAQ_HDD_039
924 | [8 empty] | DAQ_HTC_457_001_001 | DAQ_HTP_008 |  | DAQ_HDD_039
925 | [8 empty] | DAQ_HTC_457_001_002 | DAQ_HTP_008 |  | DAQ_HDD_039
926 | [8 empty] | DAQ_HTC_457_001_003 | DAQ_HTP_008 |  | DAQ_HDD_039
927 | [8 empty] | DAQ_HTC_457_001_004 | DAQ_HTP_008 |  | DAQ_HDD_039
928 | [8 empty] | DAQ_HTC_457_001_005 | DAQ_HTP_008 |  | DAQ_HDD_039
929 | [8 empty] | DAQ_HTC_457_001_006 | DAQ_HTP_008 |  | DAQ_HDD_039
930 | [8 empty] | DAQ_HTC_457_001_007 | DAQ_HTP_008 |  | DAQ_HDD_039
931 | [8 empty] | DAQ_HTC_457_001_008 | DAQ_HTP_008 |  | DAQ_HDD_039
932 | [8 empty] | DAQ_HTC_457_001_009 | DAQ_HTP_008 |  | DAQ_HDD_039
933 | [8 empty] | DAQ_HTC_457_001_010 | DAQ_HTP_008 |  | DAQ_HDD_039
934 | [8 empty] | DAQ_HTC_457_001_011 | DAQ_HTP_008 |  | DAQ_HDD_039
935 | [8 empty] | DAQ_HTC_457_001_012 | DAQ_HTP_008 |  | DAQ_HDD_039
936 | [8 empty] | DAQ_HTC_457_001_013 | DAQ_HTP_008 |  | DAQ_HDD_039
937 | [8 empty] | DAQ_HTC_457_001_014 | DAQ_HTP_008 |  | DAQ_HDD_039
938 | [8 empty] | DAQ_HTC_457_001_015 | DAQ_HTP_008 |  | DAQ_HDD_039
939 | PPAC4 Double-ended Output from Positive/Zero Inputs | DAQ_SYRS_458 | x |  |  |  | DAQ_HRS_458_000 | I:ppac4.sch | DAQ_HI_458_000_000 |  |  | DAQ_HDD_039
940 | PPAC4 Double-ended Output from Negative Inputs | DAQ_SYRS_459 | x |  |  |  | DAQ_HRS_459_000 | I:ppac4.sch | DAQ_HI_459_000_000 |  |  | DAQ_HDD_039
941 | PPAC4 Linear Conversion | DAQ_SYRS_460 | x |  |  |  | DAQ_HRS_460_000 | T | DAQ_HTC_460_000_000 |  |  | DAQ_HDD_039
942 | PPAC4 Span/Gain Adjustment | DAQ_SYRS_461 | x |  |  |  | DAQ_HRS_461_000 | I:ppac4.sch | DAQ_HI_461_000_000 |  |  | DAQ_HDD_039
943 | [8 empty] | DAQ_HTC_461_000_000 | DAQ_HTP_008 |  | DAQ_HDD_039
944 | [8 empty] | DAQ_HTC_461_000_001 | DAQ_HTP_008 |  | DAQ_HDD_039
945 | [8 empty] | DAQ_HTC_461_000_002 | DAQ_HTP_008 |  | DAQ_HDD_039
946 | [8 empty] | DAQ_HTC_461_000_003 | DAQ_HTP_008 |  | DAQ_HDD_039
947 | PPAC4 Zero Adjustment | DAQ_SYRS_462 | x |  |  |  | DAQ_HRS_462_000 | I:ppac4.sch | DAQ_HI_462_000_000 |  |  | DAQ_HDD_039
948 | [8 empty] | DAQ_HTC_462_000_000 | DAQ_HTP_008 |  | DAQ_HDD_039
949 | [8 empty] | DAQ_HTC_462_000_001 | DAQ_HTP_008 |  | DAQ_HDD_039
950 | [8 empty] | DAQ_HTC_462_000_002 | DAQ_HTP_008 |  | DAQ_HDD_039
951 | [8 empty] | DAQ_HTC_462_000_003 | DAQ_HTP_008 |  | DAQ_HDD_039
952 | PPAC4 VRef Adjustment | DAQ_SYRS_463 | x |  |  |  | DAQ_HRS_463_000 | I:ppac4.sch | DAQ_HI_463_000_000 |  |  | DAQ_HDD_039
953 | [8 empty] | DAQ_HTC_463_000_000 | DAQ_HTP_008 |  | DAQ_HDD_039
954 | [8 empty] | DAQ_HTC_463_000_001 | DAQ_HTP_008 |  | DAQ_HDD_039
955 | [8 empty] | DAQ_HTC_463_000_002 | DAQ_HTP_008 |  | DAQ_HDD_039
956 | [8 empty] | DAQ_HTC_463_000_003 | DAQ_HTP_008 |  | DAQ_HDD_039
957 | PPAC4 Analog Input Terminals | DAQ_SYRS_464 | x |  |  |  | DAQ_HRS_464_000 | I:ppac4.sch | DAQ_HI_464_000_000 |  |  | DAQ_HDD_036
958 | PPAC4 Single-ended Inputs | DAQ_SYRS_465 | x |  |  |  | DAQ_HRS_465_000 | I:ppac4.sch | DAQ_HI_465_000_000 |  |  | DAQ_HDD_036
959 | PPAC4 Analog Output Terminals | DAQ_SYRS_466 | x |  |  |  | DAQ_HRS_466_000 | I:ppac4.sch | DAQ_HI_466_000_000 |  |  | DAQ_HDD_036
960 | PPAC4 Frequency Response | DAQ_SYRS_467 | x |  |  |  | DAQ_HRS_467_000 | T | DAQ_HTC_467_000_000 | DAQ_HTP_008 |  | DAQ_HDD_036
961 | PPRlyio-12 Capacity | DAQ_SYRS_500 | x |  |  |  | DAQ_HRS_500_000 | I:pprlyio12.sch | DAQ_HI_500_000_000 |  |  | DAQ_HDD_042
962 | PPRlyio-12 Power Supply Connection | DAQ_SYRS_501 | x |  |  |  | DAQ_HRS_501_000 | I:pprlyio12.sch | DAQ_HI_501_000_000 |  |  | DAQ_HDD_043
963 | PPRlyio-12 Power Supply LED | DAQ_SYRS_502 | x |  |  |  | DAQ_HRS_502_000 | I:pprlyio12.sch | DAQ_HI_502_000_000 |  |  | DAQ_HDD_043
964 | PPRlyio-12 Output Connector Pinout | DAQ_SYRS_503 | x |  |  |  | DAQ_HRS_503_000 | I:pprlyio12.sch | DAQ_HI_503_000_000 |  |  | DAQ_HDD_042
965 |  |  | x |  |  |  | DAQ_HRS_503_001 | I:pprlyio12.sch | DAQ_HI_503_001_000 |  |  | DAQ_HDD_042
966 |  |  | x |  |  |  | DAQ_HRS_503_002 | I:pprlyio12.sch | DAQ_HI_503_002_000 |  |  | DAQ_HDD_042
967 |  |  | x |  |  |  | DAQ_HRS_503_003 | I:pprlyio12.sch | DAQ_HI_503_003_000 |  |  | DAQ_HDD_042
968 |  |  | x |  |  |  | DAQ_HRS_503_004 | I:pprlyio12.sch | DAQ_HI_503_004_000 |  |  | DAQ_HDD_042
969 |  |  | x |  |  |  | DAQ_HRS_503_005 | I:pprlyio12.sch | DAQ_HI_503_005_000 |  |  | DAQ_HDD_042
970 |  |  | x |  |  |  | DAQ_HRS_503_006 | I:pprlyio12.sch | DAQ_HI_503_006_000 |  |  | DAQ_HDD_042
971 |  |  | x |  |  |  | DAQ_HRS_503_007 | I:pprlyio12.sch | DAQ_HI_503_007_000 |  |  | DAQ_HDD_042
972 |  |  | x |  |  |  | DAQ_HRS_503_008 | I:pprlyio12.sch | DAQ_HI_503_008_000 |  |  | DAQ_HDD_042
973 |  |  | x |  |  |  | DAQ_HRS_503_009 | I:pprlyio12.sch | DAQ_HI_503_009_000 |  |  | DAQ_HDD_042
974 |  |  | x |  |  |  | DAQ_HRS_503_010 | I:pprlyio12.sch | DAQ_HI_503_010_000 |  |  | DAQ_HDD_042
975 |  |  | x |  |  |  | DAQ_HRS_503_011 | I:pprlyio12.sch | DAQ_HI_503_011_000 |  |  | DAQ_HDD_042
976 |  |  | x |  |  |  | DAQ_HRS_503_012 | I:pprlyio12.sch | DAQ_HI_503_012_000 |  |  | DAQ_HDD_042
977 |  |  | x |  |  |  | DAQ_HRS_503_013 | I:pprlyio12.sch | DAQ_HI_503_013_000 |  |  | DAQ_HDD_042
978 |  |  | x |  |  |  | DAQ_HRS_503_014 | I:pprlyio12.sch | DAQ_HI_503_014_000 |  |  | DAQ_HDD_042
979 |  |  | x |  |  |  | DAQ_HRS_503_015 | I:pprlyio12.sch | DAQ_HI_503_015_000 |  |  | DAQ_HDD_042
980 |  |  | x |  |  |  | DAQ_HRS_503_016 | I:pprlyio12.sch | DAQ_HI_503_016_000 |  |  | DAQ_HDD_042
981 |  |  | x |  |  |  | DAQ_HRS_503_017 | I:pprlyio12.sch | DAQ_HI_503_017_000 |  |  | DAQ_HDD_042
982 |  |  | x |  |  |  | DAQ_HRS_503_018 | I:pprlyio12.sch | DAQ_HI_503_018_000 |  |  | DAQ_HDD_042
983 |  |  | x |  |  |  | DAQ_HRS_503_019 | I:pprlyio12.sch | DAQ_HI_503_019_000 |  |  | DAQ_HDD_042
984 |  |  | x |  |  |  | DAQ_HRS_503_020 | I:pprlyio12.sch | DAQ_HI_503_020_000 |  |  | DAQ_HDD_042
985 | PPRlyio-12 Input Connector Pinout | DAQ_SYRS_504 | x |  |  |  | DAQ_HRS_504_000 | I:pprlyio12.sch | DAQ_HI_504_020_000 |  |  | DAQ_HDD_042
986 | [6 empty] | DAQ_HRS_504_001 | I:pprlyio12.sch | DAQ_HI_504_001_000 |  |  | DAQ_HDD_042
987 | [6 empty] | DAQ_HRS_504_002 | I:pprlyio12.sch | DAQ_HI_504_002_000 |  |  | DAQ_HDD_042
988 | [6 empty] | DAQ_HRS_504_003 | I:pprlyio12.sch | DAQ_HI_504_003_000 |  |  | DAQ_HDD_042
989 | [6 empty] | DAQ_HRS_504_004 | I:pprlyio12.sch | DAQ_HI_504_004_000 |  |  | DAQ_HDD_042
990 | [6 empty] | DAQ_HRS_504_005 | I:pprlyio12.sch | DAQ_HI_504_005_000 |  |  | DAQ_HDD_042
991 | [6 empty] | DAQ_HRS_504_006 | I:pprlyio12.sch | DAQ_HI_504_006_000 |  |  | DAQ_HDD_042
992 | [6 empty] | DAQ_HRS_504_007 | I:pprlyio12.sch | DAQ_HI_504_007_000 |  |  | DAQ_HDD_042
993 | [6 empty] | DAQ_HRS_504_008 | I:pprlyio12.sch | DAQ_HI_504_008_000 |  |  | DAQ_HDD_042
994 | [6 empty] | DAQ_HRS_504_009 | I:pprlyio12.sch | DAQ_HI_504_009_000 |  |  | DAQ_HDD_042
995 | [6 empty] | DAQ_HRS_504_010 | I:pprlyio12.sch | DAQ_HI_504_010_000 |  |  | DAQ_HDD_042
996 | [6 empty] | DAQ_HRS_504_011 | I:pprlyio12.sch | DAQ_HI_504_011_000 |  |  | DAQ_HDD_042
997 | [6 empty] | DAQ_HRS_504_012 | I:pprlyio12.sch | DAQ_HI_504_012_000 |  |  | DAQ_HDD_042
998 | [6 empty] | DAQ_HRS_504_013 | I:pprlyio12.sch | DAQ_HI_504_013_000 |  |  | DAQ_HDD_042
999 | [6 empty] | DAQ_HRS_504_014 | I:pprlyio12.sch | DAQ_HI_504_014_000 |  |  | DAQ_HDD_042
1000 | [6 empty] | DAQ_HRS_504_015 | I:pprlyio12.sch | DAQ_HI_504_015_000 |  |  | DAQ_HDD_042
1001 | [6 empty] | DAQ_HRS_504_016 | I:pprlyio12.sch | DAQ_HI_504_016_000 |  |  | DAQ_HDD_042
1002 | [6 empty] | DAQ_HRS_504_017 | I:pprlyio12.sch | DAQ_HI_504_017_000 |  |  | DAQ_HDD_042
1003 | [6 empty] | DAQ_HRS_504_018 | I:pprlyio12.sch | DAQ_HI_504_018_000 |  |  | DAQ_HDD_042
1004 | [6 empty] | DAQ_HRS_504_019 | I:pprlyio12.sch | DAQ_HI_504_019_000 |  |  | DAQ_HDD_042
1005 | [6 empty] | DAQ_HRS_504_020 | I:pprlyio12.sch | DAQ_HI_504_020_000 |  |  | DAQ_HDD_042
1006 | PPRlyio-12 Signal LEDs | DAQ_SYRS_505 | x |  |  |  | DAQ_HRS_505_000 | I:pprlyio12.sch | DAQ_HI_505_000_000 |  |  | DAQ_HDD_044
1007 | PPRlyio-12 Signal LED #0 Illumination | DAQ_SYRS_506 | x |  |  |  | DAQ_HRS_506_000 | T | DAQ_HTC_506_000_000 |  |  | DAQ_HDD_044
1008 | [7 empty] | T | DAQ_HTC_506_000_001 |  |  | DAQ_HDD_044
1009 | [7 empty] | T | DAQ_HTC_506_000_002
1010 | [7 empty] | T | DAQ_HTC_506_000_003
1011 | PPRlyio-12 Signal LED #1 Illumination | DAQ_SYRS_507 | x |  |  |  | DAQ_HRS_507_000 | T | DAQ_HTC_507_000_000 |  |  | DAQ_HDD_044
1012 | [7 empty] | T | DAQ_HTC_507_000_001 |  |  | DAQ_HDD_044
1013 | [7 empty] | T | DAQ_HTC_507_000_002
1014 | [7 empty] | T | DAQ_HTC_507_000_003
1015 | PPRlyio-12 Signal LED #2 Illumination | DAQ_SYRS_508 | x |  |  |  | DAQ_HRS_508_000 | T | DAQ_HTC_508_000_000 |  |  | DAQ_HDD_044
1016 | [7 empty] | T | DAQ_HTC_508_000_001 |  |  | DAQ_HDD_044
1017 | [7 empty] | T | DAQ_HTC_508_000_002
1018 | [7 empty] | T | DAQ_HTC_508_000_003
1019 | PPRlyio-12 Signal LED #3 Illumination | DAQ_SYRS_509 | x |  |  |  | DAQ_HRS_509_000 | T | DAQ_HTC_509_000_000 |  |  | DAQ_HDD_044
1020 | [7 empty] | T | DAQ_HTC_509_000_001 |  |  | DAQ_HDD_044
1021 | [7 empty] | T | DAQ_HTC_509_000_002
1022 | [7 empty] | T | DAQ_HTC_509_000_003
1023 | PPRlyio-12 Signal LED #4 Illumination | DAQ_SYRS_510 | x |  |  |  | DAQ_HRS_510_000 | T | DAQ_HTC_510_000_000 |  |  | DAQ_HDD_044
1024 | [7 empty] | T | DAQ_HTC_510_000_001 |  |  | DAQ_HDD_044
1025 | [7 empty] | T | DAQ_HTC_510_000_002
1026 | [7 empty] | T | DAQ_HTC_510_000_003
1027 | PPRlyio-12 Signal LED #5 Illumination | DAQ_SYRS_511 | x |  |  |  | DAQ_HRS_511_000 | T | DAQ_HTC_511_000_000 |  |  | DAQ_HDD_044
1028 | [7 empty] | T | DAQ_HTC_511_000_001 |  |  | DAQ_HDD_044
1029 | [7 empty] | T | DAQ_HTC_511_000_002
1030 | [7 empty] | T | DAQ_HTC_511_000_003
1031 | PPRlyio-12 Signal LED #6 Illumination | DAQ_SYRS_512 | x |  |  |  | DAQ_HRS_512_000 | T | DAQ_HTC_512_000_000 |  |  | DAQ_HDD_044
1032 | [7 empty] | T | DAQ_HTC_512_000_001 |  |  | DAQ_HDD_044
1033 | [7 empty] | T | DAQ_HTC_512_000_002
1034 | [7 empty] | T | DAQ_HTC_512_000_003
1035 | PPRlyio-12 Signal LED #7 Illumination | DAQ_SYRS_513 | x |  |  |  | DAQ_HRS_513_000 | T | DAQ_HTC_513_000_000 |  |  | DAQ_HDD_044
1036 | [7 empty] | T | DAQ_HTC_513_000_001 |  |  | DAQ_HDD_044
1037 | [7 empty] | T | DAQ_HTC_513_000_002
1038 | [7 empty] | T | DAQ_HTC_513_000_003
1039 | PPRlyio-12 Signal LED #8 Illumination | DAQ_SYRS_514 | x |  |  |  | DAQ_HRS_514_000 | T | DAQ_HTC_514_000_000 |  |  | DAQ_HDD_044
1040 | [7 empty] | T | DAQ_HTC_514_000_001 |  |  | DAQ_HDD_044
1041 | [7 empty] | T | DAQ_HTC_514_000_002
1042 | [7 empty] | T | DAQ_HTC_514_000_003
1043 | PPRlyio-12 Signal LED #9 Illumination | DAQ_SYRS_515 | x |  |  |  | DAQ_HRS_515_000 | T | DAQ_HTC_515_000_000 |  |  | DAQ_HDD_044
1044 | [7 empty] | T | DAQ_HTC_515_000_001 |  |  | DAQ_HDD_044
1045 | [7 empty] | T | DAQ_HTC_515_000_002
1046 | [7 empty] | T | DAQ_HTC_515_000_003
1047 | PPRlyio-12 Signal LED #10 Illumination | DAQ_SYRS_516 | x |  |  |  | DAQ_HRS_516_000 | T | DAQ_HTC_516_000_000 |  |  | DAQ_HDD_044
1048 | [7 empty] | T | DAQ_HTC_516_000_001 |  |  | DAQ_HDD_044
1049 | [7 empty] | T | DAQ_HTC_516_000_002
1050 | [7 empty] | T | DAQ_HTC_516_000_003
1051 | PPRlyio-12 Signal LED #11 Illumination | DAQ_SYRS_517 | x |  |  |  | DAQ_HRS_517_000 | T | DAQ_HTC_517_000_000 |  |  | DAQ_HDD_044
1052 | [7 empty] | T | DAQ_HTC_517_000_001 |  |  | DAQ_HDD_044
1053 | [7 empty] | T | DAQ_HTC_517_000_002
1054 | [7 empty] | T | DAQ_HTC_517_000_003
1055 | PPRlyio-12 Input Polarity Selection | DAQ_SYRS_518 | x |  |  |  | DAQ_HRS_518_000 | I:pprlyio12.sch | DAQ_HI_518_000_000 |  |  | DAQ_HDD_042
1056 | PPRlyio-12 Output Pullup Resistor Selection | DAQ_SYRS_519 | x |  |  |  | DAQ_HRS_519_000 | I:pprlyio12.sch | DAQ_HI_519_000_000 |  |  | DAQ_HDD_042
1057 | [7 empty] | T | DAQ_HTC_519_001_000
1058 | [7 empty] | T | DAQ_HTC_519_001_001
1059 | [7 empty] | T | DAQ_HTC_519_001_002
1060 | [7 empty] | T | DAQ_HTC_519_001_003
1061 | [7 empty] | T | DAQ_HTC_519_002_000
1062 | [7 empty] | T | DAQ_HTC_519_002_001
1063 | [7 empty] | T | DAQ_HTC_519_002_002
1064 | [7 empty] | T | DAQ_HTC_519_002_003
1065 | [7 empty] | T | DAQ_HTC_519_003_000
1066 | [7 empty] | T | DAQ_HTC_519_003_001
1067 | [7 empty] | T | DAQ_HTC_519_003_002
1068 | [7 empty] | T | DAQ_HTC_519_003_003
1069 | [7 empty] | T | DAQ_HTC_519_004_000
1070 | [7 empty] | T | DAQ_HTC_519_004_001
1071 | [7 empty] | T | DAQ_HTC_519_004_002
1072 | [7 empty] | T | DAQ_HTC_519_004_003
1073 | [7 empty] | T | DAQ_HTC_519_005_000
1074 | [7 empty] | T | DAQ_HTC_519_005_001
1075 | [7 empty] | T | DAQ_HTC_519_005_002
1076 | [7 empty] | T | DAQ_HTC_519_005_003
1077 | [7 empty] | T | DAQ_HTC_519_006_000
1078 | [7 empty] | T | DAQ_HTC_519_006_001
1079 | [7 empty] | T | DAQ_HTC_519_006_002
1080 | [7 empty] | T | DAQ_HTC_519_006_003
1081 | [7 empty] | T | DAQ_HTC_519_007_000
1082 | [7 empty] | T | DAQ_HTC_519_007_001
1083 | [7 empty] | T | DAQ_HTC_519_007_002
1084 | [7 empty] | T | DAQ_HTC_519_007_003
1085 | [7 empty] | T | DAQ_HTC_519_008_000
1086 | [7 empty] | T | DAQ_HTC_519_008_001
1087 | [7 empty] | T | DAQ_HTC_519_008_002
1088 | [7 empty] | T | DAQ_HTC_519_008_003
1089 | [7 empty] | T | DAQ_HTC_519_009_000
1090 | [7 empty] | T | DAQ_HTC_519_009_001
1091 | [7 empty] | T | DAQ_HTC_519_009_002
1092 | [7 empty] | T | DAQ_HTC_519_009_003
1093 | [7 empty] | T | DAQ_HTC_519_010_000
1094 | [7 empty] | T | DAQ_HTC_519_010_001
1095 | [7 empty] | T | DAQ_HTC_519_010_002
1096 | [7 empty] | T | DAQ_HTC_519_010_003
1097 | [7 empty] | T | DAQ_HTC_519_011_000
1098 | [7 empty] | T | DAQ_HTC_519_011_001
1099 | [7 empty] | T | DAQ_HTC_519_011_002
1100 | [7 empty] | T | DAQ_HTC_519_011_003
1101 | [7 empty] | T | DAQ_HTC_519_012_000
1102 | [7 empty] | T | DAQ_HTC_519_012_001
1103 | [7 empty] | T | DAQ_HTC_519_012_002
1104 | [7 empty] | T | DAQ_HTC_519_012_003
1105 | PPRlyio-12 Output Isolation | DAQ_SYRS_520 | x |  |  |  | DAQ_HRS_520_000 | I:pprlyio12.sch | DAQ_HI_520_000_000 |  |  | DAQ_HDD_044
1106 | PPRlyio-12 Output Current Capacity | DAQ_SYRS_521 | x |  |  |  | DAQ_HRS_521_000 | I:pprlyio12.sch | DAQ_HI_521_000_000 |  |  | DAQ_HDD_044
1107 | PPRlyio-12 Output Voltage Capacity | DAQ_SYRS_522 | x |  |  |  | DAQ_HRS_522_000 | I:pprlyio12.sch | DAQ_HI_522_000_000 |  |  | DAQ_HDD_044
1108 | PPRlyio-12 Output Connectors | DAQ_SYRS_523 | x |  |  |  | DAQ_HRS_523_000 | I:pprlyio12.sch | DAQ_HI_523_000_000 |  |  | DAQ_HDD_044
1109 | [7 empty] | T | DAQ_HTC_523_001_000
1110 | [7 empty] | T | DAQ_HTC_523_002_000
1111 | [7 empty] | T | DAQ_HTC_523_003_000
1112 | [7 empty] | T | DAQ_HTC_523_004_000
1113 | [7 empty] | T | DAQ_HTC_523_005_000
1114 | [7 empty] | T | DAQ_HTC_523_006_000
1115 | [7 empty] | T | DAQ_HTC_523_007_000
1116 | [7 empty] | T | DAQ_HTC_523_008_000
1117 | [7 empty] | T | DAQ_HTC_523_009_000
1118 | [7 empty] | T | DAQ_HTC_523_010_000
1119 | [7 empty] | T | DAQ_HTC_523_011_000
1120 | [7 empty] | T | DAQ_HTC_523_012_000
1121 | [7 empty] | T | DAQ_HTC_523_013_000
1122 | [7 empty] | T | DAQ_HTC_523_014_000
1123 | [7 empty] | T | DAQ_HTC_523_015_000
1124 | [7 empty] | T | DAQ_HTC_523_016_000
1125 | [7 empty] | T | DAQ_HTC_523_017_000
1126 | [7 empty] | T | DAQ_HTC_523_018_000
1127 | [7 empty] | T | DAQ_HTC_523_019_000
1128 | [7 empty] | T | DAQ_HTC_523_020_000
1129 | [7 empty] | T | DAQ_HTC_523_021_000
1130 | [7 empty] | T | DAQ_HTC_523_022_000
1131 | [7 empty] | T | DAQ_HTC_523_023_000
1132 | [7 empty] | T | DAQ_HTC_523_024_000
1133 | [7 empty] | T | DAQ_HTC_523_025_000
1134 | [7 empty] | T | DAQ_HTC_523_026_000
1135 | [7 empty] | T | DAQ_HTC_523_027_000
1136 | [7 empty] | T | DAQ_HTC_523_028_000
1137 | [7 empty] | T | DAQ_HTC_523_029_000
1138 | [7 empty] | T | DAQ_HTC_523_030_000
1139 | [7 empty] | T | DAQ_HTC_523_031_000
1140 | [7 empty] | T | DAQ_HTC_523_032_000
1141 | [7 empty] | T | DAQ_HTC_523_033_000
1142 | [7 empty] | T | DAQ_HTC_523_034_000
1143 | [7 empty] | T | DAQ_HTC_523_035_000
1144 | [7 empty] | T | DAQ_HTC_523_036_000
1145 | [7 empty] | T | DAQ_HTC_523_037_000
1146 | [7 empty] | T | DAQ_HTC_523_038_000
1147 | [7 empty] | T | DAQ_HTC_523_039_000
1148 | [7 empty] | T | DAQ_HTC_523_040_000
1149 | [7 empty] | T | DAQ_HTC_523_041_000
1150 | [7 empty] | T | DAQ_HTC_523_042_000
1151 | [7 empty] | T | DAQ_HTC_523_043_000
1152 | [7 empty] | T | DAQ_HTC_523_044_000
1153 | [7 empty] | T | DAQ_HTC_523_045_000
1154 | [7 empty] | T | DAQ_HTC_523_046_000
1155 | [7 empty] | T | DAQ_HTC_523_047_000
1156 | [7 empty] | T | DAQ_HTC_523_048_000
1157 | [7 empty] | T | DAQ_HTC_523_049_000
1158 | [7 empty] | T | DAQ_HTC_523_050_000
1159 | [7 empty] | T | DAQ_HTC_523_051_000
1160 | [7 empty] | T | DAQ_HTC_523_052_000
1161 | [7 empty] | T | DAQ_HTC_523_053_000
1162 | [7 empty] | T | DAQ_HTC_523_054_000
1163 | [7 empty] | T | DAQ_HTC_523_055_000
1164 | [7 empty] | T | DAQ_HTC_523_056_000
1165 | [7 empty] | T | DAQ_HTC_523_057_000
1166 | [7 empty] | T | DAQ_HTC_523_058_000
1167 | [7 empty] | T | DAQ_HTC_523_059_000
1168 | [7 empty] | T | DAQ_HTC_523_060_000
1169 | [7 empty] | T | DAQ_HTC_523_061_000
1170 | [7 empty] | T | DAQ_HTC_523_062_000
1171 | [7 empty] | T | DAQ_HTC_523_063_000
1172 | [7 empty] | T | DAQ_HTC_523_064_000
1173 | [7 empty] | T | DAQ_HTC_523_065_000
1174 | [7 empty] | T | DAQ_HTC_523_066_000
1175 | [7 empty] | T | DAQ_HTC_523_067_000
1176 | [7 empty] | T | DAQ_HTC_523_068_000
1177 | [7 empty] | T | DAQ_HTC_523_069_000
1178 | [7 empty] | T | DAQ_HTC_523_070_000
1179 | [7 empty] | T | DAQ_HTC_523_071_000
1180 | [7 empty] | T | DAQ_HTC_523_072_000
1181 | [7 empty] | T | DAQ_HTC_523_073_000
1182 | [7 empty] | T | DAQ_HTC_523_074_000
1183 | [7 empty] | T | DAQ_HTC_523_075_000
1184 | [7 empty] | T | DAQ_HTC_523_076_000
1185 | [7 empty] | T | DAQ_HTC_523_077_000
1186 | [7 empty] | T | DAQ_HTC_523_078_000
1187 | [7 empty] | T | DAQ_HTC_523_079_000
1188 | [7 empty] | T | DAQ_HTC_523_080_000
1189 | [7 empty] | T | DAQ_HTC_523_081_000
1190 | [7 empty] | T | DAQ_HTC_523_082_000
1191 | [7 empty] | T | DAQ_HTC_523_083_000
1192 | [7 empty] | T | DAQ_HTC_523_084_000
1193 | [7 empty] | T | DAQ_HTC_523_085_000
1194 | [7 empty] | T | DAQ_HTC_523_086_000
1195 | [7 empty] | T | DAQ_HTC_523_087_000
1196 | [7 empty] | T | DAQ_HTC_523_088_000
1197 | [7 empty] | T | DAQ_HTC_523_089_000
1198 | [7 empty] | T | DAQ_HTC_523_090_000
1199 | [7 empty] | T | DAQ_HTC_523_091_000
1200 | [7 empty] | T | DAQ_HTC_523_092_000
1201 | [7 empty] | T | DAQ_HTC_523_093_000
1202 | [7 empty] | T | DAQ_HTC_523_094_000
1203 | [7 empty] | T | DAQ_HTC_523_095_000
1204 | [7 empty] | T | DAQ_HTC_523_096_000
1205 | PPRlyio-12 NC Optional | DAQ_SYRS_524 | x |  |  |  | DAQ_HRS_524_000 | I:pprlyio12.sch | DAQ_HI_524_000_000 |  |  | DAQ_HDD_042
1206 | PPRlyio-12 Output Control | DAQ_SYRS_525 | x |  |  |  | DAQ_HRS_525_000 | I:pprlyio12.sch | DAQ_HI_525_000_000 |  |  | DAQ_HDD_042
1207 | [6 empty] | DAQ_HRS_525_001 | T | DAQ_HTC_525_001_000 |  |  | DAQ_HDD_042
1208 | [7 empty] | T | DAQ_HTC_525_001_001 |  |  | DAQ_HDD_042
1209 | [6 empty] | DAQ_HRS_525_002 | T | DAQ_HTC_525_002_000 |  |  | DAQ_HDD_042
1210 | [7 empty] | T | DAQ_HTC_525_002_001 |  |  | DAQ_HDD_042
1211 | [6 empty] | DAQ_HRS_525_003 | T | DAQ_HTC_525_003_000 |  |  | DAQ_HDD_042
1212 | [7 empty] | T | DAQ_HTC_525_003_001 |  |  | DAQ_HDD_042
1213 | [6 empty] | DAQ_HRS_525_004 | T | DAQ_HTC_525_004_000 |  |  | DAQ_HDD_042
1214 | [7 empty] | T | DAQ_HTC_525_004_001 |  |  | DAQ_HDD_042
1215 | [6 empty] | DAQ_HRS_525_005 | T | DAQ_HTC_525_005_000 |  |  | DAQ_HDD_042
1216 | [7 empty] | T | DAQ_HTC_525_005_001 |  |  | DAQ_HDD_042
1217 | [6 empty] | DAQ_HRS_525_006 | T | DAQ_HTC_525_006_000 |  |  | DAQ_HDD_042
1218 | [7 empty] | T | DAQ_HTC_525_006_001 |  |  | DAQ_HDD_042
1219 | [6 empty] | DAQ_HRS_525_007 | T | DAQ_HTC_525_007_000 |  |  | DAQ_HDD_042
1220 | [7 empty] | T | DAQ_HTC_525_007_001 |  |  | DAQ_HDD_042
1221 | [6 empty] | DAQ_HRS_525_008 | T | DAQ_HTC_525_008_000 |  |  | DAQ_HDD_042
1222 | [7 empty] | T | DAQ_HTC_525_008_001 |  |  | DAQ_HDD_042
1223 | [6 empty] | DAQ_HRS_525_009 | T | DAQ_HTC_525_009_000 |  |  | DAQ_HDD_042
1224 | [7 empty] | T | DAQ_HTC_525_009_001 |  |  | DAQ_HDD_042
1225 | [6 empty] | DAQ_HRS_525_010 | T | DAQ_HTC_525_010_000 |  |  | DAQ_HDD_042
1226 | [7 empty] | T | DAQ_HTC_525_010_001 |  |  | DAQ_HDD_042
1227 | [6 empty] | DAQ_HRS_525_011 | T | DAQ_HTC_525_011_000 |  |  | DAQ_HDD_042
1228 | [7 empty] | T | DAQ_HTC_525_011_001 |  |  | DAQ_HDD_042
1229 | [6 empty] | DAQ_HRS_525_012 | T | DAQ_HTC_525_012_000 |  |  | DAQ_HDD_042
1230 | [7 empty] | T | DAQ_HTC_525_012_001 |  |  | DAQ_HDD_042
1231 | [6 empty] | DAQ_HRS_525_013 | T | DAQ_HTC_525_013_000 |  |  | DAQ_HDD_042
1232 | [7 empty] | T | DAQ_HTC_525_013_001 |  |  | DAQ_HDD_042
1233 | [6 empty] | DAQ_HRS_525_014 | T | DAQ_HTC_525_014_000 |  |  | DAQ_HDD_042
1234 | [7 empty] | T | DAQ_HTC_525_014_001 |  |  | DAQ_HDD_042
1235 | [6 empty] | DAQ_HRS_525_015 | T | DAQ_HTC_525_015_000 |  |  | DAQ_HDD_042
1236 | [7 empty] | T | DAQ_HTC_525_015_001 |  |  | DAQ_HDD_042
1237 | [6 empty] | DAQ_HRS_525_016 | T | DAQ_HTC_525_016_000 |  |  | DAQ_HDD_042
1238 | [7 empty] | T | DAQ_HTC_525_016_001 |  |  | DAQ_HDD_042
1239 | [6 empty] | DAQ_HRS_525_017 | T | DAQ_HTC_525_017_000 |  |  | DAQ_HDD_042
1240 | [7 empty] | T | DAQ_HTC_525_017_001 |  |  | DAQ_HDD_042
1241 | [6 empty] | DAQ_HRS_525_018 | T | DAQ_HTC_525_018_000 |  |  | DAQ_HDD_042
1242 | [7 empty] | T | DAQ_HTC_525_018_001 |  |  | DAQ_HDD_042
1243 | [6 empty] | DAQ_HRS_525_019 | T | DAQ_HTC_525_019_000 |  |  | DAQ_HDD_042
1244 | [7 empty] | T | DAQ_HTC_525_019_001 |  |  | DAQ_HDD_042
1245 | [6 empty] | DAQ_HRS_525_020 | T | DAQ_HTC_525_020_000 |  |  | DAQ_HDD_042
1246 | [7 empty] | T | DAQ_HTC_525_020_001 |  |  | DAQ_HDD_042
1247 | [6 empty] | DAQ_HRS_525_021 | T | DAQ_HTC_525_021_000 |  |  | DAQ_HDD_042
1248 | [7 empty] | T | DAQ_HTC_525_021_001 |  |  | DAQ_HDD_042
1249 | [6 empty] | DAQ_HRS_525_022 | T | DAQ_HTC_525_022_000 |  |  | DAQ_HDD_042
1250 | [7 empty] | T | DAQ_HTC_525_022_001 |  |  | DAQ_HDD_042
1251 | [6 empty] | DAQ_HRS_525_023 | T | DAQ_HTC_525_023_000 |  |  | DAQ_HDD_042
1252 | [7 empty] | T | DAQ_HTC_525_023_001 |  |  | DAQ_HDD_042
1253 | [6 empty] | DAQ_HRS_525_024 | T | DAQ_HTC_525_024_000 |  |  | DAQ_HDD_042
1254 | [7 empty] | T | DAQ_HTC_525_024_001 |  |  | DAQ_HDD_042
1255 | AC420-4 Capacity | DAQ_SYRS_550 | x |  |  |  | DAQ_HRS_550_000 | I:ppac420.sch | DAQ_HI_550_000_000 |  |  | DAQ_HDD_040
1256 | AC420-4 Power Supply Connection | DAQ_SYRS_551 | x |  |  |  | DAQ_HRS_551_000 | I:ppac420.sch | DAQ_HI_551_000_000 |  |  | DAQ_HDD_041
1257 | AC420-4 Power Supply LED | DAQ_SYRS_552 | x |  |  |  | DAQ_HRS_552_000 | I:ppac420.sch | DAQ_HI_552_000_000 |  |  | DAQ_HDD_041
1258 | AC420-4 Clean Power Supply | DAQ_SYRS_553 | x |  |  |  | DAQ_HRS_553_000 | I:ppac420.sch | DAQ_HI_553_000_000 |  |  | DAQ_HDD_041
1259 | AC420-4 Maximum Input Current Range | DAQ_SYRS_554 | x |  |  |  | DAQ_HRS_554_000 | I:ppac420.sch | DAQ_HI_554_000_000 |  |  | DAQ_HDD_040
1260 | AC420-4 Output Voltage Range | DAQ_SYRS_555 | x |  |  |  | DAQ_HRS_555_000 | I:ppac420.sch | DAQ_HI_555_000_000 |  |  | DAQ_HDD_040
1261 | AC420-4 Analog Input Terminals | DAQ_SYRS_556 | x |  |  |  | DAQ_HRS_556_000 | I:ppac420.sch | DAQ_HI_556_000_000 |  |  | DAQ_HDD_040
1262 | AC420-4 Analog Output Terminals | DAQ_SYRS_557 | x |  |  |  | DAQ_HRS_557_000 | I:ppac420.sch | DAQ_HI_557_000_000 |  |  | DAQ_HDD_040
1263 | DIS64 CPU Interface Board Usage | DAQ_SYRS_600 |  | x
1264 | DIS64 PPDIO96 Parallel I/O Board Usage | DAQ_SYRS_601 |  | x
1265 | DIS64 Communications Channel | DAQ_SYRS_602 |  | x
1266 | DIS64 Communication Speed | DAQ_SYRS_603 |  | x
1267 | DIS64 Communication Stop Bits | DAQ_SYRS_604 |  | x
1268 | DIS64 Communication Parity | DAQ_SYRS_605 |  | x
1269 | DIS64 Input Debouncing | DAQ_SYRS_606 |  | x
1270 | DIS64 Number of Supported Digital Inputs | DAQ_SYRS_607 |  | x
1271 | DIS64 Unsupported Digital Inputs | DAQ_SYRS_608 |  | x
1272 | DIS64 I'm Alive | DAQ_SYRS_609 |  | x
1273 | DIS64 I'm Alive and Poked | DAQ_SYRS_610 |  | x
1274 | DIS64 I'm Alive and Virgin | DAQ_SYRS_611 |  | x
1275 | DIS64 Data Transmission | DAQ_SYRS_612 |  | x
1276 | DIS64 Data Transmission on Digital Input High Transition | DAQ_SYRS_613 |  | x
1277 | DIS64 Data Transmission on Digital Input Low Transition | DAQ_SYRS_614 |  | x
1278 | DIS64 Data Transmission Value on Digital Input Transition | DAQ_SYRS_615 |  | x
1279 | DIS64 Request for All Channels On command | DAQ_SYRS_616 |  | x
1280 | DIS64 Ignore All Serial Input Characters Except 0xFE | DAQ_SYRS_617 |  | x
1281 | PPDAQ Standard Software Platform | DAQ_SYRS_700 | x | x | [9 empty] | DAQ_SRS_700_000 | DAQ_SR_700_000_000 | DAQ_STP_001 |  | R
1282 | PPDAQ Timestamp Command Syntax | n/a | [10 empty] | DAQ_UC_016 | DAQ_SRS_*_001 | DAQ_STC_*_001_000 | DAQ_STP_005 |  | T
1283 | PPDAQ Timestamp Response | n/a | [10 empty] | DAQ_UC_016 | DAQ_SRS_*_002 | DAQ_STC_*_002_000 | DAQ_STP_005 |  | T
1284 | PPDAQ Communications Protocol – RS-232 | DAQ_SYRS_701 |  | x | [9 empty] | DAQ_SRS_701_000 | DAQ_SR_701_000_000 |  |  | R
1285 | PPDAQ RS-232 Enabled | DAQ_SYRS_702 |  | x | [8 empty] | DAC_UC_001 | DAQ_SRS_702_000 | DAQ_STC_702_000_000 | DAQ_STP_002 |  | T
1286 | PPDAQ RS-232 Task | [11 empty] | DAC_UC_001 | DAQ_SRS_702_001 | DAQ_SR_702_001_000 |  |  | R
1287 | PPDAQ RS-232 Task Priority | [11 empty] | DAC_UC_001 | DAQ_SRS_702_002 | DAQ_SR_702_002_000 |  |  | R
1288 | PPDAQ RS-232 Disabled | DAQ_SYRS_703 |  | x | [8 empty] | DAC_UC_001 | DAQ_SRS_703_000 | DAQ_STC_703_000_000 | DAQ_STP_002 |  | T
1289 | PPDAQ RS-232 Task not Initialized | [11 empty] | DAC_UC_001 | DAQ_SRS_703_001 | DAQ_STC_703_001_000 | DAQ_STP_002 |  | T
1290 | PPDAQ Communications Protocol – USB | DAQ_SYRS_704 |  | x | [9 empty] | DAQ_SRS_704_000 | DAQ_SR_704_000_000 |  |  | R
1291 | PPDAQ USB Enabled | DAQ_SYRS_705 |  | x | [8 empty] | DAC_UC_002 | DAQ_SRS_705_000 | DAQ_STC_705_000_000 | DAQ_STP_003 |  | T
1292 | PPDAQ USB Task | [11 empty] | DAC_UC_002 | DAQ_SRS_705_001 | DAQ_SR_705_001_000 |  |  | R
1293 | PPDAQ USB Task Priority | [11 empty] | DAC_UC_002 | DAQ_SRS_705_002 | DAQ_SR_705_002_000 |  |  | R
1294 | PPDAQ USB Disabled | DAQ_SYRS_706 |  | x | [8 empty] | DAC_UC_002 | DAQ_SRS_706_000 | DAQ_STC_706_000_000 | DAQ_STP_003 |  | T
1295 | PPDAQ USB Task not Started | [11 empty] | DAC_UC_002 | DAQ_SRS_706_001 | DAQ_SR_706_001_000 |  |  | R
1296 | PPDAQ Communications Protocol – Ethernet | DAQ_SYRS_707 |  | x | [9 empty] | DAQ_SRS_707_000 | DAQ_SR_707_000_000 |  |  | R
1297 | PPDAQ Ethernet IP Address | DAQ_SYRS_708 |  | x | [8 empty] | DAC_UC_003 | DAQ_SRS_708_000 | DAQ_SR_708_000_000 |  |  | R
1298 | PPDAQ Ethernet IP Address 192.168.2.70 | DAQ_SYRS_709 |  | x | [8 empty] | DAC_UC_003 | DAQ_SRS_709_000 | DAQ_STC_709_000_000 | DAQ_STP_004 |  | T
1299 | PPDAQ Ethernet IP Address 192.168.2.71 | DAQ_SYRS_710 |  | x | [8 empty] | DAC_UC_003 | DAQ_SRS_710_000 | DAQ_STC_710_000_000 | DAQ_STP_004 |  | T
1300 | PPDAQ Ethernet IP Address 192.168.2.72 | DAQ_SYRS_711 |  | x | [8 empty] | DAC_UC_003 | DAQ_SRS_711_000 | DAQ_STC_711_000_000 | DAQ_STP_004 |  | T
1301 | PPDAQ Ethernet IP Address 192.168.2.73 | DAQ_SYRS_712 |  | x | [8 empty] | DAC_UC_003 | DAQ_SRS_712_000 | DAQ_STC_712_000_000 | DAQ_STP_004 |  | T
1302 | PPDAQ Ethernet IP Address 192.168.2.74 | DAQ_SYRS_713 |  | x | [9 empty] | DAQ_SRS_713_000
1303 | PPDAQ Ethernet IP Address 192.168.2.75 | DAQ_SYRS_714 |  | x | [9 empty] | DAQ_SRS_714_000
1304 | PPDAQ Ethernet IP Address 192.168.2.76 | DAQ_SYRS_715 |  | x | [9 empty] | DAQ_SRS_715_000
1305 | PPDAQ Ethernet Enabled | DAQ_SYRS_716 |  | x | [8 empty] | DAC_UC_003 | DAQ_SRS_716_000 | DAQ_STC_716_000_000 | DAQ_STP_004 |  | T
1306 | PPDAQ Ethernet Disabled |  |  | x | [8 empty] | DAC_UC_003 | DAQ_SRS_716.5_000 | DAQ_STC_716.5_000_000 | DAQ_STP_004 |  | T
1307 | PPDAQ Ethernet Task |  |  | x | [8 empty] | DAC_UC_003 | DAQ_SRS_716_001 | DAQ_SR_716_000_001 |  |  | R
1308 | PPDAQ Ethernet Task Priority |  |  | x | [8 empty] | DAC_UC_003 | DAQ_SRS_716_002 | DAQ_SR_716_000_002 |  |  | R
1309 | PPDAQ Ethernet Port | DAQ_SYRS_717 |  | x | [8 empty] | DAC_UC_003 | DAQ_SRS_717_000 | DAQ_STC_717_000_000 | DAQ_STP_004 |  | T
1310 | PPDAQ Ethernet Multiple Clients Enabled | DAQ_SYRS_718 |  | x | [8 empty] | DAC_UC_003 | DAQ_SRS_718_000 | DAQ_SR_718_000_000 |  |  | R
1311 | PPDAQ Ethernet Multiple Clients Disabled | [11 empty] | DAC_UC_003 | DAQ_SRS_718_001 | DAQ_SR_718_001_000 |  |  | R
1312 | PPDAQ Unit Test Mode Enabled | DAQ_SYRS_719 |  | x | [8 empty] | DAC_UC_004 | DAQ_SRS_719_000 | DAQ_SR_719_000_000 |  |  | R
1313 | PPDAQ Unit Test Mode Disabled | DAQ_SYRS_720 |  | x | [8 empty] | DAC_UC_004 | DAQ_SRS_720_000 | DAQ_SR_720_000_000 |  |  | R
1314 | PPDAQ Unit Test Mode I/O | DAQ_SYRS_721 |  | x | [9 empty] | DAQ_SRS_721_000 | DAQ_SR_721_000_000 |  |  | R
1315 |  |  |  | x | [8 empty] | DAC_UC_005 | DAQ_SRS_721_001 | DAQ_STC_721_001_000 | DAQ_STP_002 |  | T
1316 |  |  |  | x | [10 empty] | DAQ_STC_721_001_001 | DAQ_STP_002 |  | T
1317 |  |  |  | x | [8 empty] | DAC_UC_005 | DAQ_SRS_721_002 | DAQ_STC_721_002_000 | DAQ_STP_002 |  | T
1318 |  |  |  | x | [9 empty] | DAQ_SRS_721_003 | DAQ_SR_721_003_000 |  |  | R
1319 | PPDAQ Application-Defined DIP Switch | DAQ_SYRS_722 |  | x
1320 | PPDAQ Read DIP Switches | DAQ_SYRS_723 |  | x | [8 empty] | DAC_UC_004 | DAQ_SRS_723_000 | DAQ_SR_723_000_000 |  |  | R
1321 | PPDAQ Event Log | DAQ_SYRS_724 |  | x | [9 empty] | DAQ_SRS_724_000 | DAQ_SR_724_000_000 |  |  | R
1322 | PPDAQ Command Protocol | DAQ_SYRS_725 |  | x | [8 empty] | DAQ_UC_007 | DAQ_SRS_725_000 | DAQ_SR_725_000_000 |  |  | R
1323 |  |  |  | x | [10 empty] | DAQ_SR_725_000_001 |  |  | R
1324 |  |  |  | x | [10 empty] | DAQ_SR_725_000_002 |  |  | R
1325 |  |  |  | x | [10 empty] | DAQ_SR_725_000_003 |  |  | R
1326 | PPDAQ Command Source #1 | DAQ_SYRS_726 |  | x | [8 empty] | DAQ_UC_009 | DAQ_SRS_726_000 | DAQ_SR_726_000_000 |  |  | R
1327 | PPDAQ Command Source #2 | DAQ_SYRS_727 |  | x | [8 empty] | DAQ_UC_010 | DAQ_SRS_727_000 | DAQ_SR_727_000_000 |  |  | R
1328 | PPDAQ Command Source #3 | DAQ_SYRS_728 |  | x | [8 empty] | DAC_UC_011 | DAQ_SRS_728_000 | DAQ_SR_728_000_000 |  |  | R
1329 | PDAQ Command Format | DAQ_SYRS_729 |  | x | [8 empty] | DAC_UC_012 | DAQ_SRS_729_000 | DAQ_SR_729_000_000 |  |  | R
1330 |  |  |  | x | [10 empty] | DAQ_SR_729_000_001 |  |  | R
1331 |  |  |  | x | [10 empty] | DAQ_SR_729_000_002 |  |  | R
1332 |  |  |  | x | [10 empty] | DAQ_SR_729_000_003 |  |  | R
1333 | PPDAQ Command Syntax | DAQ_SYRS_730 |  | x | [8 empty] | DAC_UC_012 | DAQ_SRS_730_000 | DAQ_SR_730_000_000 |  |  | R
1334 | PDAQ Command Case Insensitive | DAQ_SYRS_731 |  | x | [8 empty] | DAC_UC_012 | DAQ_SRS_731_000 | DAQ_SR_731_000_000 |  |  | R
1335 | PPDAQ Whitespace Ignored | DAQ_SYRS_732 |  | x | [8 empty] | DAC_UC_012 | DAQ_SRS_732_000 | DAQ_SR_732_000_000 |  |  | R
1336 | PPDAQ Connect Command Syntax | DAQ_SYRS_733 |  | x | [9 empty] | DAQ_SRS_733_000
1337 | PPDAQ Connect Response | DAQ_SYRS_734 |  | x | [9 empty] | DAQ_SRS_734_000
1338 | PPDAQ At Most One Serial Connection | DAQ_SYRS_735 |  | x | [9 empty] | DAQ_SRS_735_000
1339 | PPDAQ At Most One USB Connection | DAQ_SYRS_736 |  | x | [9 empty] | DAQ_SRS_736_000
1340 | PPDAQ Maximum Ethernet Connections #1 | DAQ_SYRS_737 |  | x | [8 empty] | DAC_UC_003 | DAQ_SRS_737_000 | DAQ_STC_737_000_000 | DAQ_STP_004 |  | T
1341 |  |  |  | x | [10 empty] | DAQ_STC_737_000_001 | DAQ_STP_004 |  | T
1342 | PPDAQ Maximum Ethernet Connections #2 | DAQ_SYRS_738 |  | x | [8 empty] | DAC_UC_003 | DAQ_SRS_738_000 | DAQ_STC_738_000_000 | DAQ_STP_004 |  | T
1343 |  |  |  | x | [10 empty] | DAQ_STC_738_000_001 | DAQ_STP_004 |  | T
1344 |  |  |  | x | [10 empty] | DAQ_STC_738_000_002 | DAQ_STP_004 |  | T
1345 |  |  |  | x | [10 empty] | DAQ_STC_738_000_003 | DAQ_STP_004 |  | T
1346 |  |  |  | x | [10 empty] | DAQ_STC_738_000_004 | DAQ_STP_004 |  | T
1347 |  |  |  | x | [10 empty] | DAQ_STC_738_000_005 | DAQ_STP_004 |  | T
1348 | PPDAQ Ethernet Command Processing Tasks |  |  | x | [8 empty] | DAC_UC_003 | DAQ_SRS_738_001 | DAQ_SR_738_001_000 |  |  | R
1349 | PPDAQ Ethernet Command Task Priorities |  |  | x | [8 empty] | DAC_UC_003 | DAQ_SRS_738_002 | DAQ_SR_738_002_000 |  |  | R
1350 | PPDAQ Disconnect Command Syntax | DAQ_SYRS_739 |  | x | [9 empty] | DAQ_SRS_739_000
1351 | PPDAQ Disconnect Response | DAQ_SYRS_740 |  | x | [9 empty] | DAQ_SRS_740_000
1352 | PPDAQ Disconnect Command While Not Connected | DAQ_SYRS_741 |  | x | [9 empty] | DAQ_SRS_741_000
1353 | PPDAQ Watchdog Refresh While Connected | DAQ_SYRS_742 |  | x | [9 empty] | DAQ_SRS_742_000 | DAQ_SR_742_000_000 |  |  | R
1354 | PPDAQ Watchdog Timeout While Disconnected | DAQ_SYRS_743 |  | x | [9 empty] | DAQ_SRS_743_000
1355 | PPDAQ Reset Command Syntax | DAQ_SYRS_744 |  | x | [8 empty] | DAQ_UC_017 | DAQ_SRS_744_000 | DAQ_SR_744_000_000 |  |  | R
1356 | PPDAQ Reset Pulse Operation |  |  | x | [8 empty] | DAQ_UC_017 | DAQ_SRS_744_001 | DAQ_SR_744_001_000 |  |  | R
1357 | PPDAQ Reset Command Operation |  |  | x | [8 empty] | DAQ_UC_017 | DAQ_SRS_744_002 | DAQ_SR_744_002_000 |  |  | R
| PPDAQ Reset Command Operation, PPDIO96 | [12 empty] | DAQ_SRS_744_003 |  |  |  | R
1358 | PPDAQ Version Command Syntax | DAQ_SYRS_745 |  | x | [8 empty] | DAQ_UC_018 | DAQ_SRS_745_000 | DAQ_SR_745_000_000 |  |  | R
1359 | PPDAQ Reset Response | DAQ_SYRS_746 |  | x | [8 empty] | DAQ_UC_017 | DAQ_SRS_746_000 | DAQ_STC_746_000_000 | DAQ_STP_004 |  | T
1360 | PPDAQ Version Response | DAQ_SYRS_747 |  | x | [8 empty] | DAQ_UC_018 | DAQ_SRS_747_000 | DAQ_STC_747_000_000 | DAQ_STP_004 |  | T
1361 | PPDAQ Echo Command Syntax | DAQ_SYRS_748 |  | x | [8 empty] | DAQ_UC_019 | DAQ_SRS_748_000 | DAQ_SR_748_000_000 |  |  | R
1362 | PPDAQ Echo Response | DAQ_SYRS_749 |  | x | [8 empty] | DAQ_UC_019 | DAQ_SRS_749_000 | DAQ_STC_749_000_000 | DAQ_STP_004 |  | T
1363 | PPDAQ Help Command Syntax | DAQ_SYRS_750 |  | x | [8 empty] | DAQ_UC_020 | DAQ_SRS_750_000 | DAQ_SR_750_000_000 |  |  | R
1364 | PPDAQ Help Response | DAQ_SYRS_751 |  | x | [8 empty] | DAQ_UC_020 | DAQ_SRS_751_000 | DAQ_SR_751_000_000 |  |  | R
1365 | PPDAQ PPDIO96/PPDI48 Board Count | DAQ_SYRS_752 |  | x | [9 empty] | DAQ_SRS_752_000 | DAQ_SR_752_000_000 |  |  | R
| PPDAQ PPDIO96/PPDI48 Slot Positions |  |  | x | [9 empty] | DAQ_SRS_752.1_000 | DAQ_SR_752.1_000_000 |  |  | R
1366 | PPDAQ PPDIO96 Bank Data Direction | DAQ_SYRS_753 |  | x | [9 empty] | DAQ_SRS_753_000 | DAQ_SR_753_000_000 |  |  | R
1367 | PPDAQ PPDIO96 Default Bank Data Direction | DAQ_SYRS_754 |  | x | [9 empty] | DAQ_SRS_754_000 | DAQ_SR_754_000_000 |  |  | R
1368 | PPDAQ PPDIO96 Support | DAQ_SYRS_755 |  | x
1369 | PPDAQ PPDIO96 Interrupt Support | DAQ_SYRS_756 |  | x
1370 | PPDAQ PPDIO96 Polarity Support | DAQ_SYRS_757 |  | x | [9 empty] | DAQ_SRS_757_000 | DAQ_SR_757_000_000 |  |  | R
1371 | PPDAQ PPDIO96 Polarity Programming |  |  | x | [9 empty] | DAQ_SRS_757_001 | DAQ_STC_757_001_000 | DAQ_STP_005 |  | T
1372 | PPDAQ PPDIO96 Polarity on MCP32S17 |  |  | x | [9 empty] | DAQ_SRS_757_002 | DAQ_SR_757_002_000 |  |  | R
1373 | PPDAQ PPDIO96 Pullup Support | DAQ_SYRS_758 |  | x | [9 empty] | DAQ_SRS_758_000 | DAQ_SR_758_000_000 |  |  | R
1374 | PPDAQ PPDIO96 Pullup Support #2 | DAQ_SYRS_759 |  | x | [9 empty] | DAQ_SRS_759_000 | DAQ_SR_759_000_000 |  |  | R
1375 | PPDAQ PPDIO96 Pullup Support #3 |  |  | x | [9 empty] | DAQ_SRS_759_001 | DAQ_SR_759_001_000 |  |  | R
1376 | PPDAQ PPDIO96 Polling Rate | DAQ_SYRS_760 |  | x | [9 empty] | DAQ_SRS_760_000 | DAQ_SR_760_000_000 |  |  | R
1377 | PPDAQ PPDIO96 Input FIFO | DAQ_SYRS_761 |  | x | [9 empty] | DAQ_SRS_761_000 | DAQ_SR_761_000_000 |  |  | R
1378 | PPDAQ PPDIO96 Input FIFO Clear | DAQ_SYRS_762 |  | x | [9 empty] | DAQ_SRS_762_000 | DAQ_SR_762_000_000 |  |  | R
1379 | PPDAQ PPDIO96 Input FIFO Clear #2 |  |  | x | [9 empty] | DAQ_SRS_762_001 | DAQ_SR_762_001_000 |  |  | R
1380 | PPDAQ PPDIO96 Input FIFO Overflow | DAQ_SYRS_763 |  | x | [9 empty] | DAQ_SRS_763_000 | DAQ_SR_763_000_000 |  |  | R
1381 | PPDAQ PPDIO96 Input FIFO Filtering | DAQ_SYRS_764 |  | x | [9 empty] | DAQ_SRS_764_000 | DAQ_SR_764_000_000 |  |  | R
1382 | PPDAQ PPDIO96 Input FIFO Filtering #2 | DAQ_SYRS_765 |  | x | [9 empty] | DAQ_SRS_765_000 | DAQ_SR_765_000_000 |  |  | R
1383 | PPDAQ PPDIO96 Input FIFO Filtering #3 | DAQ_SYRS_766 |  | x | [9 empty] | DAQ_SRS_766_000 | DAQ_SR_766_000_000 |  |  | R
1384 | PPDAQ PPDIO96 Input FIFO Filtering #4 | DAQ_SYRS_767 |  | x | [9 empty] | DAQ_SRS_767_000 | DAQ_SR_767_000_000 |  |  | R
1385 | PPDAQ PPDIO96 Input FIFO Filtering #5 | DAQ_SYRS_768 |  | x | [9 empty] | DAQ_SRS_768_000 | DAQ_SR_768_000_000 |  |  | R
1386 | PPDAQ PPDIO96 Input FIFO Filtering #6 | DAQ_SYRS_769 |  | x | [9 empty] | DAQ_SRS_769_000 | DAQ_SR_769_000_000 |  |  | R
1387 | PPDAQ PPDIO96 Setting Filtering | DAQ_SYRS_770 |  | x | [9 empty] | DAQ_SRS_770_000 | DAQ_SR_770_000_000 |  |  | R
1388 | PPDAQ PPDIO96 Debounce Time Selection | DAQ_SYRS_771 |  | x | [9 empty] | DAQ_SRS_771_000 | DAQ_SR_771_000_000 |  |  | R
1389 | PPDAQ PPDIO96 Debounce Time Units |  |  | x | [9 empty] | DAQ_SRS_771_001 | DAQ_SR_771_001_000 |  |  | R
1390 | PPDAQ PPDIO96 Saving Debounce Time |  |  | x | [9 empty] | DAQ_SRS_771_002 | DAQ_SR_771_002_000 |  |  | R
1391 | PPDAQ PPDIO96 Default Debounce Time | DAQ_SYRS_772 |  | x | [9 empty] | DAQ_SRS_772_000 | DAQ_SR_772_000_000 |  |  | R
1392 | PPDAQ PPDIO96 Maximum Debounce Time | DAQ_SYRS_773 |  | x | [9 empty] | DAQ_SRS_773_000 | DAQ_SR_773_000_000 |  |  | R
1393 | PPDAQ PPDIO96 Debounce Time out of Range |  |  | x | [9 empty] | DAQ_SRS_773_001 | DAQ_SR_773_001_000 |  |  | R
1394 | PPDAQ PPDIO96 Read Debounce Time | DAQ_SYRS_774 |  | x | [9 empty] | DAQ_SRS_774_000 | DAQ_SR_774_000_000 |  |  | R
1395 | PPDAQ PPDIO96 Read Bit | DAQ_SYRS_775 |  | x | [9 empty] | DAQ_SRS_775_000 | DAQ_SR_775_000_000 |  |  | R
1396 | PPDAQ PPDIO96 Read Bit (from internal memory) |  |  | x | [9 empty] | DAQ_SRS_775_001 | DAQ_SR_775_001_000 |  |  | R
1397 | PPDAQ PPDIO96 Read Bit (Most Recent) |  |  | x | [9 empty] | DAQ_SRS_775_002 | DAQ_SR_775_002_000 |  |  | R
1398 | PPDAQ PPDIO96 Read Bit (First Input) |  |  | x | [9 empty] | DAQ_SRS_775_003 | DAQ_SR_775_003_000 |  |  | R
1399 | PPDAQ PPDIO96 Read Bit (Vote) |  |  | x | [9 empty] | DAQ_SRS_775_004 | DAQ_SR_775_004_000 |  |  | R
1400 | PPDAQ PPDIO96 Read Bit (Loser) |  |  | x | [9 empty] | DAQ_SRS_775_005 | DAQ_SR_775_005_000 |  |  | R
1401 | PPDAQ PPDIO96 Read Bit (Debounce) |  |  | x | [9 empty] | DAQ_SRS_775_006 | DAQ_SR_775_006_000 |  |  | R
1402 | PPDAQ PPDIO96 Read Bit (Programmed as Output) |  |  | x | [9 empty] | DAQ_SRS_775_007 | DAQ_SR_775_007_000 |  |  | R
1403 | PPDAQ PPDIO96 Read Bank | DAQ_SYRS_776 |  | x | [9 empty] | DAQ_SRS_776_000 | DAQ_SR_776_000_000 |  |  | R
1404 | PPDAQ PPDIO96 Read Bank Operation |  |  | x | [9 empty] | DAQ_SRS_776_001 | DAQ_SR_776_001_000 |  |  | R
1405 | PPDAQ PPDIO96 Read Board | DAQ_SYRS_777 |  | x
1406 | PPDAQ PPDIO96 Read All | DAQ_SYRS_778 |  | x
1407 | PPDAQ PPDIO96 Write Bit | DAQ_SYRS_779 |  | x | [9 empty] | DAQ_SRS_779_000 | DAQ_SR_779_000_000 |  |  | R
1408 | PPDAQ PPDIO96 Write Bit (to internal memory) |  |  | x | [9 empty] | DAQ_SRS_779_001 | DAQ_SR_779_001_000 |  |  | R
1409 | PPDAQ PPDIO96 Write Bits to Hardware |  |  | x | [9 empty] | DAQ_SRS_779_002 | DAQ_SR_779_002_000 |  |  | R
1410 | PPDAQ PPDIO96 Write Bit (Attempt to write bit programmed as read) |  |  | x | [9 empty] | DAQ_SRS_779_003 | DAQ_SR_779_003_000 |  |  | R
1411 | PPDAQ PPDIO96 Write Bank | DAQ_SYRS_780 |  | x | [9 empty] | DAQ_SRS_780_000 | DAQ_SR_780_000_000 |  |  | R
1412 | PPDAQ PPDIO96 Write Bank (to internal memory) |  |  | x | [9 empty] | DAQ_SRS_780_001 | DAQ_SR_780_001_000 |  |  | R
1413 | PPDAQ PPDIO96 Write Bank (Attempt to write bank programmed as read) |  |  | x | [9 empty] | DAQ_SRS_780_002 | DAQ_SR_780_002_000 |  |  | R
1414 | PPDAQ PPDIO96 Write Board | DAQ_SYRS_781 |  | x
1415 | PPDAQ PPDIO96 Write All | DAQ_SYRS_782 |  | x
1416 | PPDAQ PPDIO96/PPDI48-Specific Commands | DAQ_SYRS_783 |  | x | [8 empty] | DAQ_UC_021 | DAQ_SRS_783_000 | DAQ_SR_783_000_000 |  |  | R
1417 | PPDIO96 Boards Command | DAQ_SYRS_784 |  | x | [8 empty] | DAQ_UC_026 | DAQ_SRS_784_000 | DAQ_SR_784_000_000 |  |  | R
1418 | PPDIO96 Boards Response #1 | DAQ_SYRS_785 |  | x | [8 empty] | DAQ_UC_026 | DAQ_SRS_785_000 | DAQ_STC_785_000_000 | DAQ_STP_005 |  | T
1419 |  |  |  | x | [10 empty] | DAQ_STC_785_001_000 | DAQ_STP_005 |  | T
1420 |  |  |  | x | [10 empty] | DAQ_STC_785_002_000 | DAQ_STP_005 |  | T
1421 |  |  |  | x | [10 empty] | DAQ_STC_785_003_000 | DAQ_STP_005 |  | T
1422 |  |  |  | x | [10 empty] | DAQ_STC_785_004_000 | DAQ_STP_005 |  | T
1423 |  |  |  | x | [10 empty] | DAQ_STC_785_005_000 | DAQ_STP_005 |  | T
1424 |  |  |  | x | [10 empty] | DAQ_STC_785_006_000 | DAQ_STP_005 |  | T
1425 | PPDIO96 Boards Response #2 | DAQ_SYRS_786 |  | x | [8 empty] | DAQ_UC_015 | DAQ_SRS_786_000 | DAQ_STC_786_000_000 | DAQ_STP_005 |  | T
1426 | PPDIO96 Boards Response #3 | DAQ_SYRS_787 |  | x | [8 empty] | DAQ_UC_014 | DAQ_SRS_787_000 | DAQ_STC_787_000_000 | DAQ_STP_005 |  | T
1427 | PPDIO96 Boards Command #2 | DAQ_SYRS_787.5 |  | x | [8 empty] | DAQ_UC_026 | DAQ_SRS_787.5_000 | DAQ_SR_787.5_000_000 |  |  | R
1428 | PPDIO96 Boards #2 Response | DAQ_SYRS_787.6 |  | x | [8 empty] | DAQ_UC_026 | DAQ_SRS_787.6_000 | DAQ_STC_787.6_000_000 | DAQ_STP_005 |  | T
1429 | PPDIO96 SLOTS Command | DAQ_SYRS_784.1 |  | x | [9 empty] | DAQ_SRS_784.1_000 | DAQ_SR_784.1_000_000
1430 | PPDIO96 SLOTS Response #1 | DAQ_SYRS_785.1 |  | x | [9 empty] | DAQ_SRS_785.1_000 | DAQ_STC_785.1_000_000 | DAQ_STP_005
[15 empty] | DAQ_STC_785.1_000_001 | DAQ_STP_005
[15 empty] | DAQ_STC_785.1_000_002 | DAQ_STP_005
[15 empty] | DAQ_STC_785.1_000_003 | DAQ_STP_005
[15 empty] | DAQ_STC_785.1_000_004 | DAQ_STP_005
[15 empty] | DAQ_STC_785.1_000_005 | DAQ_STP_005
[15 empty] | DAQ_STC_785.1_000_006 | DAQ_STP_005
1431 | PPDIO96 SLOTS Response #2 | DAQ_SYRS_786.1 |  | x | [9 empty] | DAQ_SRS_786.1_000 | DAQ_STC_786.1_000_000 | DAQ_STP_005
1432 | PPDIO96 SLOTS Response #3 | DAQ_SYRS_787.1 |  | x | [9 empty] | DAQ_SRS_787.1_000 | DAQ_STC_787.1_000_000 | DAQ_STP_005
1433 | PPDIO96 SLOTS Command #2 | DAQ_SYRS_787.2 |  | x | [9 empty] | DAQ_SRS_787.2_000 | DAQ_SR_787.2_000_000
1434 | PPDIO96 SLOTS Response #4 | DAQ_SYRS_787.3 |  | x | [9 empty] | DAQ_SRS_787.3_000 | DAQ_STC_787.3_000_000 | DAQ_STP_005
1435 | PPDIO96 DIR Command | DAQ_SYRS_788 |  | x | [8 empty] | DAQ_UC_032 | DAQ_SRS_788_000 | DAQ_SR_788_000_000 |  |  | R
1436 | PPDIO96 Default Data Direction 0 | DAQ_SYRS_789 |  | x | [8 empty] | DAQ_UC_032 | DAQ_SRS_789_000 | DAQ_STC_789_000_000.0 | DAQ_STP_005 |  | T
1437 | PPDIO96 Default Data Direction 1 |  |  | x | [10 empty] | DAQ_STC_789_000_000.1 | DAQ_STP_005 |  | T
1438 | PPDIO96 Default Data Direction 2 |  |  | x | [10 empty] | DAQ_STC_789_000_000.2 | DAQ_STP_005 |  | T
1439 | PPDIO96 Default Data Direction 3 |  |  | x | [10 empty] | DAQ_STC_789_000_000.3 | DAQ_STP_005 |  | T
1440 | PPDIO96 Default Data Direction 4 |  |  | x | [10 empty] | DAQ_STC_789_000_000.4 | DAQ_STP_005 |  | T
1441 | PPDIO96 Default Data Direction 5 |  |  | x | [10 empty] | DAQ_STC_789_000_000.5 | DAQ_STP_005 |  | T
1442 | PPDIO96 Default Data Direction 6 |  |  | x | [10 empty] | DAQ_STC_789_000_000.6 | DAQ_STP_005 |  | T
1443 | PPDIO96 Default Data Direction 7 |  |  | x | [10 empty] | DAQ_STC_789_000_000.7 | DAQ_STP_005 |  | T
1444 | PPDIO96 Default Data Direction 8 |  |  | x | [10 empty] | DAQ_STC_789_000_001.0 | DAQ_STP_005 |  | T
1445 | PPDIO96 Default Data Direction 9 |  |  | x | [10 empty] | DAQ_STC_789_000_001.1 | DAQ_STP_005 |  | T
1446 | PPDIO96 Default Data Direction 10 |  |  | x | [10 empty] | DAQ_STC_789_000_001.2 | DAQ_STP_005 |  | T
1447 | PPDIO96 Default Data Direction 11 |  |  | x | [10 empty] | DAQ_STC_789_000_001.3 | DAQ_STP_005 |  | T
1448 | PPDIO96 Default Data Direction 12 |  |  | x | [10 empty] | DAQ_STC_789_000_001.4 | DAQ_STP_005 |  | T
1449 | PPDIO96 Default Data Direction 13 |  |  | x | [10 empty] | DAQ_STC_789_000_001.5 | DAQ_STP_005 |  | T
1450 | PPDIO96 Default Data Direction 14 |  |  | x | [10 empty] | DAQ_STC_789_000_001.6 | DAQ_STP_005 |  | T
1451 | PPDIO96 Default Data Direction 15 |  |  | x | [10 empty] | DAQ_STC_789_000_001.7 | DAQ_STP_005 |  | T
1452 | PPDIO96 Default Data Direction 16 |  |  | x | [10 empty] | DAQ_STC_789_000_002.0 | DAQ_STP_005 |  | T
1453 | PPDIO96 Default Data Direction 17 |  |  | x | [10 empty] | DAQ_STC_789_000_002.1 | DAQ_STP_005 |  | T
1454 | PPDIO96 Default Data Direction 18 |  |  | x | [10 empty] | DAQ_STC_789_000_002.2 | DAQ_STP_005 |  | T
1455 | PPDIO96 Default Data Direction 19 |  |  | x | [10 empty] | DAQ_STC_789_000_002.3 | DAQ_STP_005 |  | T
1456 | PPDIO96 Default Data Direction 20 |  |  | x | [10 empty] | DAQ_STC_789_000_002.4 | DAQ_STP_005 |  | T
1457 | PPDIO96 Default Data Direction 21 |  |  | x | [10 empty] | DAQ_STC_789_000_002.5 | DAQ_STP_005 |  | T
1458 | PPDIO96 Default Data Direction 22 |  |  | x | [10 empty] | DAQ_STC_789_000_002.6 | DAQ_STP_005 |  | T
1459 | PPDIO96 Default Data Direction 23 |  |  | x | [10 empty] | DAQ_STC_789_000_002.7 | DAQ_STP_005 |  | T
1460 | PPDIO96 Default Data Direction 24 |  |  | x | [10 empty] | DAQ_STC_789_000_003.0 | DAQ_STP_005 |  | T
1461 | PPDIO96 Default Data Direction 25 |  |  | x | [10 empty] | DAQ_STC_789_000_003.1 | DAQ_STP_005 |  | T
1462 | PPDIO96 Default Data Direction 26 |  |  | x | [10 empty] | DAQ_STC_789_000_003.2 | DAQ_STP_005 |  | T
1463 | PPDIO96 Default Data Direction 27 |  |  | x | [10 empty] | DAQ_STC_789_000_003.3 | DAQ_STP_005 |  | T
1464 | PPDIO96 Default Data Direction 28 |  |  | x | [10 empty] | DAQ_STC_789_000_003.4 | DAQ_STP_005 |  | T
1465 | PPDIO96 Default Data Direction 29 |  |  | x | [10 empty] | DAQ_STC_789_000_003.5 | DAQ_STP_005 |  | T
1466 | PPDIO96 Default Data Direction 30 |  |  | x | [10 empty] | DAQ_STC_789_000_003.6 | DAQ_STP_005 |  | T
1467 | PPDIO96 Default Data Direction 31 |  |  | x | [10 empty] | DAQ_STC_789_000_003.7 | DAQ_STP_005 |  | T
1468 | PPDIO96 Default Data Direction 32 |  |  | x | [10 empty] | DAQ_STC_789_000_004.0 | DAQ_STP_005 |  | T
1469 | PPDIO96 Default Data Direction 33 |  |  | x | [10 empty] | DAQ_STC_789_000_004.1 | DAQ_STP_005 |  | T
1470 | PPDIO96 Default Data Direction 34 |  |  | x | [10 empty] | DAQ_STC_789_000_004.2 | DAQ_STP_005 |  | T
1471 | PPDIO96 Default Data Direction 35 |  |  | x | [10 empty] | DAQ_STC_789_000_004.3 | DAQ_STP_005 |  | T
1472 | PPDIO96 Default Data Direction 36 |  |  | x | [10 empty] | DAQ_STC_789_000_004.4 | DAQ_STP_005 |  | T
1473 | PPDIO96 Default Data Direction 37 |  |  | x | [10 empty] | DAQ_STC_789_000_004.5 | DAQ_STP_005 |  | T
1474 | PPDIO96 Default Data Direction 38 |  |  | x | [10 empty] | DAQ_STC_789_000_004.6 | DAQ_STP_005 |  | T
1475 | PPDIO96 Default Data Direction 39 |  |  | x | [10 empty] | DAQ_STC_789_000_004.7 | DAQ_STP_005 |  | T
1476 | PPDIO96 Default Data Direction 40 |  |  | x | [10 empty] | DAQ_STC_789_000_005.0 | DAQ_STP_005 |  | T
1477 | PPDIO96 Default Data Direction 41 |  |  | x | [10 empty] | DAQ_STC_789_000_005.1 | DAQ_STP_005 |  | T
1478 | PPDIO96 Default Data Direction 42 |  |  | x | [10 empty] | DAQ_STC_789_000_005.2 | DAQ_STP_005 |  | T
1479 | PPDIO96 Default Data Direction 43 |  |  | x | [10 empty] | DAQ_STC_789_000_005.3 | DAQ_STP_005 |  | T
1480 | PPDIO96 Default Data Direction 44 |  |  | x | [10 empty] | DAQ_STC_789_000_005.4 | DAQ_STP_005 |  | T
1481 | PPDIO96 Default Data Direction 45 |  |  | x | [10 empty] | DAQ_STC_789_000_005.5 | DAQ_STP_005 |  | T
1482 | PPDIO96 Default Data Direction 46 |  |  | x | [10 empty] | DAQ_STC_789_000_005.6 | DAQ_STP_005 |  | T
1483 | PPDIO96 Default Data Direction 47 |  |  | x | [10 empty] | DAQ_STC_789_000_005.7 | DAQ_STP_005 |  | T
1484 | PPDIO96 Default Data Direction 48 |  |  | x | [10 empty] | DAQ_STC_789_000_006.0 | DAQ_STP_005 |  | T
1485 | PPDIO96 Default Data Direction 49 |  |  | x | [10 empty] | DAQ_STC_789_000_006.1 | DAQ_STP_005 |  | T
1486 | PPDIO96 Default Data Direction 50 |  |  | x | [10 empty] | DAQ_STC_789_000_006.2 | DAQ_STP_005 |  | T
1487 | PPDIO96 Default Data Direction 51 |  |  | x | [10 empty] | DAQ_STC_789_000_006.3 | DAQ_STP_005 |  | T
1488 | PPDIO96 Default Data Direction 52 |  |  | x | [10 empty] | DAQ_STC_789_000_006.4 | DAQ_STP_005 |  | T
1489 | PPDIO96 Default Data Direction 53 |  |  | x | [10 empty] | DAQ_STC_789_000_006.5 | DAQ_STP_005 |  | T
1490 | PPDIO96 Default Data Direction 54 |  |  | x | [10 empty] | DAQ_STC_789_000_006.6 | DAQ_STP_005 |  | T
1491 | PPDIO96 Default Data Direction 55 |  |  | x | [10 empty] | DAQ_STC_789_000_006.7 | DAQ_STP_005 |  | T
1492 | PPDIO96 Default Data Direction 56 |  |  | x | [10 empty] | DAQ_STC_789_000_007.0 | DAQ_STP_005 |  | T
1493 | PPDIO96 Default Data Direction 57 |  |  | x | [10 empty] | DAQ_STC_789_000_007.1 | DAQ_STP_005 |  | T
1494 | PPDIO96 Default Data Direction 58 |  |  | x | [10 empty] | DAQ_STC_789_000_007.2 | DAQ_STP_005 |  | T
1495 | PPDIO96 Default Data Direction 59 |  |  | x | [10 empty] | DAQ_STC_789_000_007.3 | DAQ_STP_005 |  | T
1496 | PPDIO96 Default Data Direction 60 |  |  | x | [10 empty] | DAQ_STC_789_000_007.4 | DAQ_STP_005 |  | T
1497 | PPDIO96 Default Data Direction 61 |  |  | x | [10 empty] | DAQ_STC_789_000_007.5 | DAQ_STP_005 |  | T
1498 | PPDIO96 Default Data Direction 62 |  |  | x | [10 empty] | DAQ_STC_789_000_007.6 | DAQ_STP_005 |  | T
1499 | PPDIO96 Default Data Direction 63 |  |  | x | [10 empty] | DAQ_STC_789_000_007.7 | DAQ_STP_005 |  | T
1500 | PPDIO96 Default Data Direction 64 |  |  | x | [10 empty] | DAQ_STC_789_000_008.0 | DAQ_STP_005 |  | T
1501 | PPDIO96 Default Data Direction 65 |  |  | x | [10 empty] | DAQ_STC_789_000_008.1 | DAQ_STP_005 |  | T
1502 | PPDIO96 Default Data Direction 66 |  |  | x | [10 empty] | DAQ_STC_789_000_008.2 | DAQ_STP_005 |  | T
1503 | PPDIO96 Default Data Direction 67 |  |  | x | [10 empty] | DAQ_STC_789_000_008.3 | DAQ_STP_005 |  | T
1504 | PPDIO96 Default Data Direction 68 |  |  | x | [10 empty] | DAQ_STC_789_000_008.4 | DAQ_STP_005 |  | T
1505 | PPDIO96 Default Data Direction 69 |  |  | x | [10 empty] | DAQ_STC_789_000_008.5 | DAQ_STP_005 |  | T
1506 | PPDIO96 Default Data Direction 70 |  |  | x | [10 empty] | DAQ_STC_789_000_008.6 | DAQ_STP_005 |  | T
1507 | PPDIO96 Default Data Direction 71 |  |  | x | [10 empty] | DAQ_STC_789_000_008.7 | DAQ_STP_005 |  | T
1508 | PPDIO96 Default Data Direction 72 |  |  | x | [10 empty] | DAQ_STC_789_000_009.0 | DAQ_STP_005 |  | T
1509 | PPDIO96 Default Data Direction 73 |  |  | x | [10 empty] | DAQ_STC_789_000_009.1 | DAQ_STP_005 |  | T
1510 | PPDIO96 Default Data Direction 74 |  |  | x | [10 empty] | DAQ_STC_789_000_009.2 | DAQ_STP_005 |  | T
1511 | PPDIO96 Default Data Direction 75 |  |  | x | [10 empty] | DAQ_STC_789_000_009.3 | DAQ_STP_005 |  | T
1512 | PPDIO96 Default Data Direction 76 |  |  | x | [10 empty] | DAQ_STC_789_000_009.4 | DAQ_STP_005 |  | T
1513 | PPDIO96 Default Data Direction 77 |  |  | x | [10 empty] | DAQ_STC_789_000_009.5 | DAQ_STP_005 |  | T
1514 | PPDIO96 Default Data Direction 78 |  |  | x | [10 empty] | DAQ_STC_789_000_009.6 | DAQ_STP_005 |  | T
1515 | PPDIO96 Default Data Direction 79 |  |  | x | [10 empty] | DAQ_STC_789_000_009.7 | DAQ_STP_005 |  | T
1516 | PPDIO96 Default Data Direction 80 |  |  | x | [10 empty] | DAQ_STC_789_000_010.0 | DAQ_STP_005 |  | T
1517 | PPDIO96 Default Data Direction 81 |  |  | x | [10 empty] | DAQ_STC_789_000_010.1 | DAQ_STP_005 |  | T
1518 | PPDIO96 Default Data Direction 82 |  |  | x | [10 empty] | DAQ_STC_789_000_010.2 | DAQ_STP_005 |  | T
1519 | PPDIO96 Default Data Direction 83 |  |  | x | [10 empty] | DAQ_STC_789_000_010.3 | DAQ_STP_005 |  | T
1520 | PPDIO96 Default Data Direction 84 |  |  | x | [10 empty] | DAQ_STC_789_000_010.4 | DAQ_STP_005 |  | T
1521 | PPDIO96 Default Data Direction 85 |  |  | x | [10 empty] | DAQ_STC_789_000_010.5 | DAQ_STP_005 |  | T
1522 | PPDIO96 Default Data Direction 86 |  |  | x | [10 empty] | DAQ_STC_789_000_010.6 | DAQ_STP_005 |  | T
1523 | PPDIO96 Default Data Direction 87 |  |  | x | [10 empty] | DAQ_STC_789_000_010.7 | DAQ_STP_005 |  | T
1524 | PPDIO96 Default Data Direction 88 |  |  | x | [10 empty] | DAQ_STC_789_000_011.0 | DAQ_STP_005 |  | T
1525 | PPDIO96 Default Data Direction 89 |  |  | x | [10 empty] | DAQ_STC_789_000_011.1 | DAQ_STP_005 |  | T
1526 | PPDIO96 Default Data Direction 90 |  |  | x | [10 empty] | DAQ_STC_789_000_011.2 | DAQ_STP_005 |  | T
1527 | PPDIO96 Default Data Direction 91 |  |  | x | [10 empty] | DAQ_STC_789_000_011.3 | DAQ_STP_005 |  | T
1528 | PPDIO96 Default Data Direction 92 |  |  | x | [10 empty] | DAQ_STC_789_000_011.4 | DAQ_STP_005 |  | T
1529 | PPDIO96 Default Data Direction 93 |  |  | x | [10 empty] | DAQ_STC_789_000_011.5 | DAQ_STP_005 |  | T
1530 | PPDIO96 Default Data Direction 94 |  |  | x | [10 empty] | DAQ_STC_789_000_011.6 | DAQ_STP_005 |  | T
1531 | PPDIO96 Default Data Direction 95 |  |  | x | [10 empty] | DAQ_STC_789_000_011.7 | DAQ_STP_005 |  | T
| PPDIO96 Bad Type Response | [12 empty] | DAQ_SRS_789_001 | DAQ_SR_789_001_000 |  |  | R
1532 | PPDIO96 DIR Response #1 | DAQ_SYRS_790 |  | x | [8 empty] | DAQ_UC_032 | DAQ_SRS_790_000 | DAQ_SR_790_000_000 |  |  | R
1533 | PPDIO96 DIR Response #1a |  |  | x | [8 empty] | DAQ_UC_032 | DAQ_SRS_790_001 | DAQ_STC_790_001_000 | DAQ_STP_005 |  | T
1534 |  |  |  | x | [10 empty] | DAQ_STC_790_001_001 | DAQ_STP_005 |  | T
1535 |  |  |  | x | [10 empty] | DAQ_STC_790_001_002 | DAQ_STP_005 |  | T
1536 |  |  |  | x | [10 empty] | DAQ_STC_790_001_003 | DAQ_STP_005 |  | T
1537 |  |  |  | x | [10 empty] | DAQ_STC_790_001_004 | DAQ_STP_005 |  | T
1538 |  |  |  | x | [10 empty] | DAQ_STC_790_001_005 | DAQ_STP_005 |  | T
1539 |  |  |  | x | [10 empty] | DAQ_STC_790_001_006 | DAQ_STP_005 |  | T
1540 |  |  |  | x | [10 empty] | DAQ_STC_790_001_007 | DAQ_STP_005 |  | T
1541 | PPDIO96 DIR Response #1b |  |  | x | [8 empty] | DAQ_UC_032 | DAQ_SRS_790_002 | DAQ_STC_790_002_000 | DAQ_STP_005 |  | T
1542 |  |  |  | x | [10 empty] | DAQ_STC_790_001_001 | DAQ_STP_005 |  | T
1543 |  |  |  | x | [10 empty] | DAQ_STC_790_002_002 | DAQ_STP_005 |  | T
1544 |  |  |  | x | [10 empty] | DAQ_STC_790_002_003 | DAQ_STP_005 |  | T
1545 |  |  |  | x | [10 empty] | DAQ_STC_790_002_004 | DAQ_STP_005 |  | T
1546 |  |  |  | x | [10 empty] | DAQ_STC_790_002_005 | DAQ_STP_005 |  | T
1547 |  |  |  | x | [10 empty] | DAQ_STC_790_002_006 | DAQ_STP_005 |  | T
1548 |  |  |  | x | [10 empty] | DAQ_STC_790_002_007 | DAQ_STP_005 |  | T
1549 | PPDIO96 DIR Response #2 | DAQ_SYRS_791 |  | x | [8 empty] | DAQ_UC_014 | DAQ_SRS_791_000 | DAQ_SR_791_000_000 |  |  | R
1550 | PPDIO96 DIR Response #3 | DAQ_SYRS_792 |  | x | [8 empty] | DAQ_UC_015 | DAQ_SRS_792_000 | DAQ_SR_792_000_000 |  |  | R
1551 | PPDIO96 DIR Response #4 | DAQ_SYRS_793 |  | x | [8 empty] | DAQ_UC_015 | DAQ_SRS_793_000 | DAQ_SR_793_000_000 |  |  | R
1552 | PDIO96 DIR Response #5 | DAQ_SYRS_794 |  | x | [8 empty] | DAQ_UC_015 | DAQ_SRS_794_000 | DAQ_SR_794_000_000 |  |  | R
1553 | PPDIO96 DIR Command #2 | DAQ_SYRS_794.5 |  | x | [8 empty] | DAQ_UC_032 | DAQ_SRS_794.5_000 | DAQ_SR_794.5_000_000 |  |  | R
1554 | PPDIO96 DIR #2 Response | DAQ_SYRS_794.6 |  | x | [8 empty] | DAQ_UC_032 | DAQ_SRS_794.6_000 | DAQ_SR_794.6_000_000 |  |  | R
1555 | PPDIO96 PULLUP Command | DAQ_SYRS_795 |  | x | [8 empty] | DAQ_UC_025 | DAQ_SRS_795_000 | DAQ_SR_795_000_000 |  |  | R
| PPDIO96 PULLUP Bad Type Response |  |  | x | [9 empty] | DAQ_SRS_795_001 | DAQ_SR_795_001_000 |  |  | R
1556 | PPDIO96 Default Pullup Resistor State | DAQ_SYRS_796 |  | x | [9 empty] | DAQ_SRS_796_000 | Same as DAQ_STC_789_* |  |  | T
1557 | PPDIO96 PULLUP Response #1 | DAQ_SYRS_797 |  | x | [8 empty] | DAQ_UC_025 | DAQ_SRS_797_000 | DAQ_STC_797_000_000.0 | DAQ_STP_005 |  | T
1558 |  |  |  | x | [10 empty] | DAQ_STC_797_000_000.1 | DAQ_STP_005 |  | T
1559 |  |  |  | x | [10 empty] | DAQ_STC_797_000_000.2 | DAQ_STP_005 |  | T
1560 |  |  |  | x | [10 empty] | DAQ_STC_797_000_000.3 | DAQ_STP_005 |  | T
1561 |  |  |  | x | [10 empty] | DAQ_STC_797_000_000.4 | DAQ_STP_005 |  | T
1562 |  |  |  | x | [10 empty] | DAQ_STC_797_000_000.5 | DAQ_STP_005 |  | T
1563 |  |  |  | x | [10 empty] | DAQ_STC_797_000_000.6 | DAQ_STP_005 |  | T
1564 |  |  |  | x | [10 empty] | DAQ_STC_797_000_000.7 | DAQ_STP_005 |  | T
1565 |  |  |  | x | [10 empty] | DAQ_STC_797_000_001.0 | DAQ_STP_005 |  | T
1566 |  |  |  | x | [10 empty] | DAQ_STC_797_000_001.1 | DAQ_STP_005 |  | T
1567 |  |  |  | x | [10 empty] | DAQ_STC_797_000_001.2 | DAQ_STP_005 |  | T
1568 |  |  |  | x | [10 empty] | DAQ_STC_797_000_001.3 | DAQ_STP_005 |  | T
1569 |  |  |  | x | [10 empty] | DAQ_STC_797_000_001.4 | DAQ_STP_005 |  | T
1570 |  |  |  | x | [10 empty] | DAQ_STC_797_000_001.5 | DAQ_STP_005 |  | T
1571 |  |  |  | x | [10 empty] | DAQ_STC_797_000_001.6 | DAQ_STP_005 |  | T
1572 |  |  |  | x | [10 empty] | DAQ_STC_797_000_001.7 | DAQ_STP_005 |  | T
1573 |  |  |  | x | [10 empty] | DAQ_STC_797_000_002.0 | DAQ_STP_005 |  | T
1574 |  |  |  | x | [10 empty] | DAQ_STC_797_000_002.1 | DAQ_STP_005 |  | T
1575 |  |  |  | x | [10 empty] | DAQ_STC_797_000_002.2 | DAQ_STP_005 |  | T
1576 |  |  |  | x | [10 empty] | DAQ_STC_797_000_002.3 | DAQ_STP_005 |  | T
1577 |  |  |  | x | [10 empty] | DAQ_STC_797_000_002.4 | DAQ_STP_005 |  | T
1578 |  |  |  | x | [10 empty] | DAQ_STC_797_000_002.5 | DAQ_STP_005 |  | T
1579 |  |  |  | x | [10 empty] | DAQ_STC_797_000_002.6 | DAQ_STP_005 |  | T
1580 |  |  |  | x | [10 empty] | DAQ_STC_797_000_002.7 | DAQ_STP_005 |  | T
1581 |  |  |  | x | [10 empty] | DAQ_STC_797_000_003.0 | DAQ_STP_005 |  | T
1582 |  |  |  | x | [10 empty] | DAQ_STC_797_000_003.1 | DAQ_STP_005 |  | T
1583 |  |  |  | x | [10 empty] | DAQ_STC_797_000_003.2 | DAQ_STP_005 |  | T
1584 |  |  |  | x | [10 empty] | DAQ_STC_797_000_003.3 | DAQ_STP_005 |  | T
1585 |  |  |  | x | [10 empty] | DAQ_STC_797_000_003.4 | DAQ_STP_005 |  | T
1586 |  |  |  | x | [10 empty] | DAQ_STC_797_000_003.5 | DAQ_STP_005 |  | T
1587 |  |  |  | x | [10 empty] | DAQ_STC_797_000_003.6 | DAQ_STP_005 |  | T
1588 |  |  |  | x | [10 empty] | DAQ_STC_797_000_003.7 | DAQ_STP_005 |  | T
1589 |  |  |  | x | [10 empty] | DAQ_STC_797_000_004.0 | DAQ_STP_005 |  | T
1590 |  |  |  | x | [10 empty] | DAQ_STC_797_000_004.1 | DAQ_STP_005 |  | T
1591 |  |  |  | x | [10 empty] | DAQ_STC_797_000_004.2 | DAQ_STP_005 |  | T
1592 |  |  |  | x | [10 empty] | DAQ_STC_797_000_004.3 | DAQ_STP_005 |  | T
1593 |  |  |  | x | [10 empty] | DAQ_STC_797_000_004.4 | DAQ_STP_005 |  | T
1594 |  |  |  | x | [10 empty] | DAQ_STC_797_000_004.5 | DAQ_STP_005 |  | T
1595 |  |  |  | x | [10 empty] | DAQ_STC_797_000_004.6 | DAQ_STP_005 |  | T
1596 |  |  |  | x | [10 empty] | DAQ_STC_797_000_004.7 | DAQ_STP_005 |  | T
1597 |  |  |  | x | [10 empty] | DAQ_STC_797_000_005.0 | DAQ_STP_005 |  | T
1598 |  |  |  | x | [10 empty] | DAQ_STC_797_000_005.1 | DAQ_STP_005 |  | T
1599 |  |  |  | x | [10 empty] | DAQ_STC_797_000_005.2 | DAQ_STP_005 |  | T
1600 |  |  |  | x | [10 empty] | DAQ_STC_797_000_005.3 | DAQ_STP_005 |  | T
1601 |  |  |  | x | [10 empty] | DAQ_STC_797_000_005.4 | DAQ_STP_005 |  | T
1602 |  |  |  | x | [10 empty] | DAQ_STC_797_000_005.5 | DAQ_STP_005 |  | T
1603 |  |  |  | x | [10 empty] | DAQ_STC_797_000_005.6 | DAQ_STP_005 |  | T
1604 |  |  |  | x | [10 empty] | DAQ_STC_797_000_005.7 | DAQ_STP_005 |  | T
1605 |  |  |  | x | [10 empty] | DAQ_STC_797_000_006.0 | DAQ_STP_005 |  | T
1606 |  |  |  | x | [10 empty] | DAQ_STC_797_000_006.1 | DAQ_STP_005 |  | T
1607 |  |  |  | x | [10 empty] | DAQ_STC_797_000_006.2 | DAQ_STP_005 |  | T
1608 |  |  |  | x | [10 empty] | DAQ_STC_797_000_006.3 | DAQ_STP_005 |  | T
1609 |  |  |  | x | [10 empty] | DAQ_STC_797_000_006.4 | DAQ_STP_005 |  | T
1610 |  |  |  | x | [10 empty] | DAQ_STC_797_000_006.5 | DAQ_STP_005 |  | T
1611 |  |  |  | x | [10 empty] | DAQ_STC_797_000_006.6 | DAQ_STP_005 |  | T
1612 |  |  |  | x | [10 empty] | DAQ_STC_797_000_006.7 | DAQ_STP_005 |  | T
1613 |  |  |  | x | [10 empty] | DAQ_STC_797_000_007.0 | DAQ_STP_005 |  | T
1614 |  |  |  | x | [10 empty] | DAQ_STC_797_000_007.1 | DAQ_STP_005 |  | T
1615 |  |  |  | x | [10 empty] | DAQ_STC_797_000_007.2 | DAQ_STP_005 |  | T
1616 |  |  |  | x | [10 empty] | DAQ_STC_797_000_007.3 | DAQ_STP_005 |  | T
1617 |  |  |  | x | [10 empty] | DAQ_STC_797_000_007.4 | DAQ_STP_005 |  | T
1618 |  |  |  | x | [10 empty] | DAQ_STC_797_000_007.5 | DAQ_STP_005 |  | T
1619 |  |  |  | x | [10 empty] | DAQ_STC_797_000_007.6 | DAQ_STP_005 |  | T
1620 |  |  |  | x | [10 empty] | DAQ_STC_797_000_007.7 | DAQ_STP_005 |  | T
1621 |  |  |  | x | [10 empty] | DAQ_STC_797_000_008.0 | DAQ_STP_005 |  | T
1622 |  |  |  | x | [10 empty] | DAQ_STC_797_000_008.1 | DAQ_STP_005 |  | T
1623 |  |  |  | x | [10 empty] | DAQ_STC_797_000_008.2 | DAQ_STP_005 |  | T
1624 |  |  |  | x | [10 empty] | DAQ_STC_797_000_008.3 | DAQ_STP_005 |  | T
1625 |  |  |  | x | [10 empty] | DAQ_STC_797_000_008.4 | DAQ_STP_005 |  | T
1626 |  |  |  | x | [10 empty] | DAQ_STC_797_000_008.5 | DAQ_STP_005 |  | T
1627 |  |  |  | x | [10 empty] | DAQ_STC_797_000_008.6 | DAQ_STP_005 |  | T
1628 |  |  |  | x | [10 empty] | DAQ_STC_797_000_008.7 | DAQ_STP_005 |  | T
1629 |  |  |  | x | [10 empty] | DAQ_STC_797_000_009.0 | DAQ_STP_005 |  | T
1630 |  |  |  | x | [10 empty] | DAQ_STC_797_000_009.1 | DAQ_STP_005 |  | T
1631 |  |  |  | x | [10 empty] | DAQ_STC_797_000_009.2 | DAQ_STP_005 |  | T
1632 |  |  |  | x | [10 empty] | DAQ_STC_797_000_009.3 | DAQ_STP_005 |  | T
1633 |  |  |  | x | [10 empty] | DAQ_STC_797_000_009.4 | DAQ_STP_005 |  | T
1634 |  |  |  | x | [10 empty] | DAQ_STC_797_000_009.5 | DAQ_STP_005 |  | T
1635 |  |  |  | x | [10 empty] | DAQ_STC_797_000_009.6 | DAQ_STP_005 |  | T
1636 |  |  |  | x | [10 empty] | DAQ_STC_797_000_009.7 | DAQ_STP_005 |  | T
1637 |  |  |  | x | [10 empty] | DAQ_STC_797_000_010.0 | DAQ_STP_005 |  | T
1638 |  |  |  | x | [10 empty] | DAQ_STC_797_000_010.1 | DAQ_STP_005 |  | T
1639 |  |  |  | x | [10 empty] | DAQ_STC_797_000_010.2 | DAQ_STP_005 |  | T
1640 |  |  |  | x | [10 empty] | DAQ_STC_797_000_010.3 | DAQ_STP_005 |  | T
1641 |  |  |  | x | [10 empty] | DAQ_STC_797_000_010.4 | DAQ_STP_005 |  | T
1642 |  |  |  | x | [10 empty] | DAQ_STC_797_000_010.5 | DAQ_STP_005 |  | T
1643 |  |  |  | x | [10 empty] | DAQ_STC_797_000_010.6 | DAQ_STP_005 |  | T
1644 |  |  |  | x | [10 empty] | DAQ_STC_797_000_010.7 | DAQ_STP_005 |  | T
1645 |  |  |  | x | [10 empty] | DAQ_STC_797_000_011.0 | DAQ_STP_005 |  | T
1646 |  |  |  | x | [10 empty] | DAQ_STC_797_000_011.1 | DAQ_STP_005 |  | T
1647 |  |  |  | x | [10 empty] | DAQ_STC_797_000_011.2 | DAQ_STP_005 |  | T
1648 |  |  |  | x | [10 empty] | DAQ_STC_797_000_011.3 | DAQ_STP_005 |  | T
1649 |  |  |  | x | [10 empty] | DAQ_STC_797_000_011.4 | DAQ_STP_005 |  | T
1650 |  |  |  | x | [10 empty] | DAQ_STC_797_000_011.5 | DAQ_STP_005 |  | T
1651 |  |  |  | x | [10 empty] | DAQ_STC_797_000_011.6 | DAQ_STP_005 |  | T
1652 |  |  |  | x | [10 empty] | DAQ_STC_797_000_011.7 | DAQ_STP_005 |  | T
1653 | PPDIO96 PULLUP Response #1b |  |  | x | [8 empty] | DAQ_UC_025 | DAQ_SRS_797_001 | DAQ_STC_797_001_000.0 | DAQ_STP_005 |  | T
1654 |  |  |  | x | [10 empty] | DAQ_STC_797_001_000.1 | DAQ_STP_005 |  | T
1655 |  |  |  | x | [10 empty] | DAQ_STC_797_001_000.2 | DAQ_STP_005 |  | T
1656 |  |  |  | x | [10 empty] | DAQ_STC_797_001_000.3 | DAQ_STP_005 |  | T
1657 |  |  |  | x | [10 empty] | DAQ_STC_797_001_000.4 | DAQ_STP_005 |  | T
1658 |  |  |  | x | [10 empty] | DAQ_STC_797_001_000.5 | DAQ_STP_005 |  | T
1659 |  |  |  | x | [10 empty] | DAQ_STC_797_001_000.6 | DAQ_STP_005 |  | T
1660 |  |  |  | x | [10 empty] | DAQ_STC_797_001_000.7 | DAQ_STP_005 |  | T
1661 |  |  |  | x | [10 empty] | DAQ_STC_797_001_001.0 | DAQ_STP_005 |  | T
1662 |  |  |  | x | [10 empty] | DAQ_STC_797_001_001.1 | DAQ_STP_005 |  | T
1663 |  |  |  | x | [10 empty] | DAQ_STC_797_001_001.2 | DAQ_STP_005 |  | T
1664 |  |  |  | x | [10 empty] | DAQ_STC_797_001_001.3 | DAQ_STP_005 |  | T
1665 |  |  |  | x | [10 empty] | DAQ_STC_797_001_001.4 | DAQ_STP_005 |  | T
1666 |  |  |  | x | [10 empty] | DAQ_STC_797_001_001.5 | DAQ_STP_005 |  | T
1667 |  |  |  | x | [10 empty] | DAQ_STC_797_001_001.6 | DAQ_STP_005 |  | T
1668 |  |  |  | x | [10 empty] | DAQ_STC_797_001_001.7 | DAQ_STP_005 |  | T
1669 |  |  |  | x | [10 empty] | DAQ_STC_797_001_002.0 | DAQ_STP_005 |  | T
1670 |  |  |  | x | [10 empty] | DAQ_STC_797_001_002.1 | DAQ_STP_005 |  | T
1671 |  |  |  | x | [10 empty] | DAQ_STC_797_001_002.2 | DAQ_STP_005 |  | T
1672 |  |  |  | x | [10 empty] | DAQ_STC_797_001_002.3 | DAQ_STP_005 |  | T
1673 |  |  |  | x | [10 empty] | DAQ_STC_797_001_002.4 | DAQ_STP_005 |  | T
1674 |  |  |  | x | [10 empty] | DAQ_STC_797_001_002.5 | DAQ_STP_005 |  | T
1675 |  |  |  | x | [10 empty] | DAQ_STC_797_001_002.6 | DAQ_STP_005 |  | T
1676 |  |  |  | x | [10 empty] | DAQ_STC_797_001_002.7 | DAQ_STP_005 |  | T
1677 |  |  |  | x | [10 empty] | DAQ_STC_797_001_003.0 | DAQ_STP_005 |  | T
1678 |  |  |  | x | [10 empty] | DAQ_STC_797_001_003.1 | DAQ_STP_005 |  | T
1679 |  |  |  | x | [10 empty] | DAQ_STC_797_001_003.2 | DAQ_STP_005 |  | T
1680 |  |  |  | x | [10 empty] | DAQ_STC_797_001_003.3 | DAQ_STP_005 |  | T
1681 |  |  |  | x | [10 empty] | DAQ_STC_797_001_003.4 | DAQ_STP_005 |  | T
1682 |  |  |  | x | [10 empty] | DAQ_STC_797_001_003.5 | DAQ_STP_005 |  | T
1683 |  |  |  | x | [10 empty] | DAQ_STC_797_001_003.6 | DAQ_STP_005 |  | T
1684 |  |  |  | x | [10 empty] | DAQ_STC_797_001_003.7 | DAQ_STP_005 |  | T
1685 |  |  |  | x | [10 empty] | DAQ_STC_797_001_004.0 | DAQ_STP_005 |  | T
1686 |  |  |  | x | [10 empty] | DAQ_STC_797_001_004.1 | DAQ_STP_005 |  | T
1687 |  |  |  | x | [10 empty] | DAQ_STC_797_001_004.2 | DAQ_STP_005 |  | T
1688 |  |  |  | x | [10 empty] | DAQ_STC_797_001_004.3 | DAQ_STP_005 |  | T
1689 |  |  |  | x | [10 empty] | DAQ_STC_797_001_004.4 | DAQ_STP_005 |  | T
1690 |  |  |  | x | [10 empty] | DAQ_STC_797_001_004.5 | DAQ_STP_005 |  | T
1691 |  |  |  | x | [10 empty] | DAQ_STC_797_001_004.6 | DAQ_STP_005 |  | T
1692 |  |  |  | x | [10 empty] | DAQ_STC_797_001_004.7 | DAQ_STP_005 |  | T
1693 |  |  |  | x | [10 empty] | DAQ_STC_797_001_005.0 | DAQ_STP_005 |  | T
1694 |  |  |  | x | [10 empty] | DAQ_STC_797_001_005.1 | DAQ_STP_005 |  | T
1695 |  |  |  | x | [10 empty] | DAQ_STC_797_001_005.2 | DAQ_STP_005 |  | T
1696 |  |  |  | x | [10 empty] | DAQ_STC_797_001_005.3 | DAQ_STP_005 |  | T
1697 |  |  |  | x | [10 empty] | DAQ_STC_797_001_005.4 | DAQ_STP_005 |  | T
1698 |  |  |  | x | [10 empty] | DAQ_STC_797_001_005.5 | DAQ_STP_005 |  | T
1699 |  |  |  | x | [10 empty] | DAQ_STC_797_001_005.6 | DAQ_STP_005 |  | T
1700 |  |  |  | x | [10 empty] | DAQ_STC_797_001_005.7 | DAQ_STP_005 |  | T
1701 |  |  |  | x | [10 empty] | DAQ_STC_797_001_006.0 | DAQ_STP_005 |  | T
1702 |  |  |  | x | [10 empty] | DAQ_STC_797_001_006.1 | DAQ_STP_005 |  | T
1703 |  |  |  | x | [10 empty] | DAQ_STC_797_001_006.2 | DAQ_STP_005 |  | T
1704 |  |  |  | x | [10 empty] | DAQ_STC_797_001_006.3 | DAQ_STP_005 |  | T
1705 |  |  |  | x | [10 empty] | DAQ_STC_797_001_006.4 | DAQ_STP_005 |  | T
1706 |  |  |  | x | [10 empty] | DAQ_STC_797_001_006.5 | DAQ_STP_005 |  | T
1707 |  |  |  | x | [10 empty] | DAQ_STC_797_001_006.6 | DAQ_STP_005 |  | T
1708 |  |  |  | x | [10 empty] | DAQ_STC_797_001_006.7 | DAQ_STP_005 |  | T
1709 |  |  |  | x | [10 empty] | DAQ_STC_797_001_007.0 | DAQ_STP_005 |  | T
1710 |  |  |  | x | [10 empty] | DAQ_STC_797_001_007.1 | DAQ_STP_005 |  | T
1711 |  |  |  | x | [10 empty] | DAQ_STC_797_001_007.2 | DAQ_STP_005 |  | T
1712 |  |  |  | x | [10 empty] | DAQ_STC_797_001_007.3 | DAQ_STP_005 |  | T
1713 |  |  |  | x | [10 empty] | DAQ_STC_797_001_007.4 | DAQ_STP_005 |  | T
1714 |  |  |  | x | [10 empty] | DAQ_STC_797_001_007.5 | DAQ_STP_005 |  | T
1715 |  |  |  | x | [10 empty] | DAQ_STC_797_001_007.6 | DAQ_STP_005 |  | T
1716 |  |  |  | x | [10 empty] | DAQ_STC_797_001_007.7 | DAQ_STP_005 |  | T
1717 |  |  |  | x | [10 empty] | DAQ_STC_797_001_008.0 | DAQ_STP_005 |  | T
1718 |  |  |  | x | [10 empty] | DAQ_STC_797_001_008.1 | DAQ_STP_005 |  | T
1719 |  |  |  | x | [10 empty] | DAQ_STC_797_001_008.2 | DAQ_STP_005 |  | T
1720 |  |  |  | x | [10 empty] | DAQ_STC_797_001_008.3 | DAQ_STP_005 |  | T
1721 |  |  |  | x | [10 empty] | DAQ_STC_797_001_008.4 | DAQ_STP_005 |  | T
1722 |  |  |  | x | [10 empty] | DAQ_STC_797_001_008.5 | DAQ_STP_005 |  | T
1723 |  |  |  | x | [10 empty] | DAQ_STC_797_001_008.6 | DAQ_STP_005 |  | T
1724 |  |  |  | x | [10 empty] | DAQ_STC_797_001_008.7 | DAQ_STP_005 |  | T
1725 |  |  |  | x | [10 empty] | DAQ_STC_797_001_009.0 | DAQ_STP_005 |  | T
1726 |  |  |  | x | [10 empty] | DAQ_STC_797_001_009.1 | DAQ_STP_005 |  | T
1727 |  |  |  | x | [10 empty] | DAQ_STC_797_001_009.2 | DAQ_STP_005 |  | T
1728 |  |  |  | x | [10 empty] | DAQ_STC_797_001_009.3 | DAQ_STP_005 |  | T
1729 |  |  |  | x | [10 empty] | DAQ_STC_797_001_009.4 | DAQ_STP_005 |  | T
1730 |  |  |  | x | [10 empty] | DAQ_STC_797_001_009.5 | DAQ_STP_005 |  | T
1731 |  |  |  | x | [10 empty] | DAQ_STC_797_001_009.6 | DAQ_STP_005 |  | T
1732 |  |  |  | x | [10 empty] | DAQ_STC_797_001_009.7 | DAQ_STP_005 |  | T
1733 |  |  |  | x | [10 empty] | DAQ_STC_797_001_010.0 | DAQ_STP_005 |  | T
1734 |  |  |  | x | [10 empty] | DAQ_STC_797_001_010.1 | DAQ_STP_005 |  | T
1735 |  |  |  | x | [10 empty] | DAQ_STC_797_001_010.2 | DAQ_STP_005 |  | T
1736 |  |  |  | x | [10 empty] | DAQ_STC_797_001_010.3 | DAQ_STP_005 |  | T
1737 |  |  |  | x | [10 empty] | DAQ_STC_797_001_010.4 | DAQ_STP_005 |  | T
1738 |  |  |  | x | [10 empty] | DAQ_STC_797_001_010.5 | DAQ_STP_005 |  | T
1739 |  |  |  | x | [10 empty] | DAQ_STC_797_001_010.6 | DAQ_STP_005 |  | T
1740 |  |  |  | x | [10 empty] | DAQ_STC_797_001_010.7 | DAQ_STP_005 |  | T
1741 |  |  |  | x | [10 empty] | DAQ_STC_797_001_011.0 | DAQ_STP_005 |  | T
1742 |  |  |  | x | [10 empty] | DAQ_STC_797_001_011.1 | DAQ_STP_005 |  | T
1743 |  |  |  | x | [10 empty] | DAQ_STC_797_001_011.2 | DAQ_STP_005 |  | T
1744 |  |  |  | x | [10 empty] | DAQ_STC_797_001_011.3 | DAQ_STP_005 |  | T
1745 |  |  |  | x | [10 empty] | DAQ_STC_797_001_011.4 | DAQ_STP_005 |  | T
1746 |  |  |  | x | [10 empty] | DAQ_STC_797_001_011.5 | DAQ_STP_005 |  | T
1747 |  |  |  | x | [10 empty] | DAQ_STC_797_001_011.6 | DAQ_STP_005 |  | T
1748 | PPDIO96 PULLUP Response #2 | DAQ_SYRS_798 |  | x | [8 empty] | DAQ_UC_014 | DAQ_SRS_798_000 | DAQ_STC_798_000_000 | DAQ_STP_005 |  | T
1749 | PPDIO96 PULLUP Response #3 | DAQ_SYRS_799 |  | x | [8 empty] | DAQ_UC_015 | DAQ_SRS_799_000 | DAQ_STC_799_000_000 | DAQ_STP_005 |  | T
1750 | PPDIO96 PULLUP Response #4 | DAQ_SYRS_800 |  | x | [8 empty] | DAQ_UC_015 | DAQ_SRS_800_000 | DAQ_STC_800_000_000 | DAQ_STP_005 |  | T
1751 | PPDIO96 PULLUP Response #5 | DAQ_SYRS_801 |  | x | [8 empty] | DAQ_UC_015 | DAQ_SRS_801_000 | DAQ_STC_801_000_000 | DAQ_STP_005 |  | T
1752 | PPDIO96 PULLUP Response #6 |  |  | x | [8 empty] | DAQ_UC_015 | DAQ_SRS_801_001 | DAQ_STC_801_001_000 | DAQ_STP_005 |  | T
1753 | PPDIO96 PULLUP Command #2 | DAQ_SYRS_801.5 |  | x | [8 empty] | DAQ_UC_025 | DAQ_SRS_801.5_000 | DAQ_SR_801.5_000_000 |  |  | R
1754 | PPDIO96 PULLUP #2 Response #1a | DAQ_SYRS_801.6 |  | x | [8 empty] | DAQ_UC_025 | DAQ_SRS_801.6_000 | DAQ_SR_801.6_000_000 |  |  | R
1755 | PPDIO96 PULLUP #2 Response #1b |  |  | x | [8 empty] | DAQ_UC_025 | DAQ_SRS_801.6_000.5 | DAQ_STC_801.6_000.5_000 | DAQ_STP_005 |  | T
1756 |  |  |  | x | [10 empty] | DAQ_STC_801.6_000.5_001 | DAQ_STP_005 |  | T
1757 |  |  |  | x | [10 empty] | DAQ_STC_801.6_000.5_002 | DAQ_STP_005 |  | T
1758 |  |  |  | x | [10 empty] | DAQ_STC_801.6_000.5_003 | DAQ_STP_005 |  | T
1759 |  |  |  | x | [10 empty] | DAQ_STC_801.6_000.5_004 | DAQ_STP_005 |  | T
1760 |  |  |  | x | [10 empty] | DAQ_STC_801.6_000.5_005 | DAQ_STP_005 |  | T
1761 |  |  |  | x | [10 empty] | DAQ_STC_801.6_000.5_006 | DAQ_STP_005 |  | T
1762 |  |  |  | x | [10 empty] | DAQ_STC_801.6_000.5_007 | DAQ_STP_005 |  | T
1763 |  |  |  | x | [10 empty] | DAQ_STC_801.6_000.5_008 | DAQ_STP_005 |  | T
1764 |  |  |  | x | [10 empty] | DAQ_STC_801.6_000.5_009 | DAQ_STP_005 |  | T
1765 |  |  |  | x | [10 empty] | DAQ_STC_801.6_000.5_010 | DAQ_STP_005 |  | T
1766 |  |  |  | x | [10 empty] | DAQ_STC_801.6_000.5_011 | DAQ_STP_005 |  | T
1767 |  |  |  | x | [10 empty] | DAQ_STC_801.6_000.5_012 | DAQ_STP_005 |  | T
1768 |  |  |  | x | [10 empty] | DAQ_STC_801.6_000.5_013 | DAQ_STP_005 |  | T
1769 |  |  |  | x | [10 empty] | DAQ_STC_801.6_000.5_014 | DAQ_STP_005 |  | T
1770 |  |  |  | x | [10 empty] | DAQ_STC_801.6_000.5_015 | DAQ_STP_005 |  | T
1771 |  |  |  | x | [10 empty] | DAQ_STC_801.6_000.5_016 | DAQ_STP_005 |  | T
1772 |  |  |  | x | [10 empty] | DAQ_STC_801.6_000.5_017 | DAQ_STP_005 |  | T
1773 |  |  |  | x | [10 empty] | DAQ_STC_801.6_000.5_018 | DAQ_STP_005 |  | T
1774 |  |  |  | x | [10 empty] | DAQ_STC_801.6_000.5_019 | DAQ_STP_005 |  | T
1775 | PPDIO96 PULLUP #2 Response #2 |  |  | x | [8 empty] | DAQ_UC_015 | DAQ_SRS_801.6_001 | DAQ_STC_801.6_001_000 | DAQ_STP_005 |  | T
1776 | PPDIO96 PULLUP #2 Response #3 |  |  | x | [8 empty] | DAQ_UC_015 | DAQ_SRS_801.6_002 | DAQ_STC_801.6_002_000 | DAQ_STP_005 |  | T
1777 | PPDIO96 PULLUP #2 Response #4 |  |  | x | [8 empty] | DAQ_UC_015 | DAQ_SRS_801.6_003 | DAQ_STC_801.6_003_000 | DAQ_STP_005 |  | T
1778 | PPDIO96 PULLUP Command #3 | DAQ_SYRS_801.7 |  | x | [8 empty] | DAQ_UC_025 | DAQ_SRS_801.7_000 | DAQ_SR_801.7_000_000 |  |  | R
1779 | PPDIO96 PULLUP #3 Response | DAQ_SYRS_801.8 |  | x | [8 empty] | DAQ_UC_025 | DAQ_SRS_801.8_000 | DAQ_STC_801.8_000_000 | DAQ_STP_005 |  | T
1780 |  |  |  | x | [10 empty] | DAQ_STC_801.8_000_001 | DAQ_STP_005 |  | T
1781 |  |  |  | x | [10 empty] | DAQ_STC_801.8_000_002 | DAQ_STP_005 |  | T
1782 |  |  |  | x | [10 empty] | DAQ_STC_801.8_000_003 | DAQ_STP_005 |  | T
1783 |  |  |  | x | [10 empty] | DAQ_STC_801.8_000_004 | DAQ_STP_005 |  | T
1784 |  |  |  | x | [10 empty] | DAQ_STC_801.8_000_005 | DAQ_STP_005 |  | T
1785 |  |  |  | x | [10 empty] | DAQ_STC_801.8_000_006 | DAQ_STP_005 |  | T
1786 |  |  |  | x | [10 empty] | DAQ_STC_801.8_000_007 | DAQ_STP_005 |  | T
1787 |  |  |  | x | [10 empty] | DAQ_STC_801.8_000_008 | DAQ_STP_005 |  | T
1788 |  |  |  | x | [10 empty] | DAQ_STC_801.8_000_009 | DAQ_STP_005 |  | T
1789 |  |  |  | x | [10 empty] | DAQ_STC_801.8_000_010 | DAQ_STP_005 |  | T
1790 |  |  |  | x | [10 empty] | DAQ_STC_801.8_000_011 | DAQ_STP_005 |  | T
1791 |  |  |  | x | [10 empty] | DAQ_STC_801.8_000_012 | DAQ_STP_005 |  | T
1792 |  |  |  | x | [10 empty] | DAQ_STC_801.8_000_013 | DAQ_STP_005 |  | T
1793 |  |  |  | x | [10 empty] | DAQ_STC_801.8_000_014 | DAQ_STP_005 |  | T
1794 |  |  |  | x | [10 empty] | DAQ_STC_801.8_000_015 | DAQ_STP_005 |  | T
1795 |  |  |  | x | [10 empty] | DAQ_STC_801.8_000_016 | DAQ_STP_005 |  | T
1796 |  |  |  | x | [10 empty] | DAQ_STC_801.8_000_017 | DAQ_STP_005 |  | T
1797 |  |  |  | x | [10 empty] | DAQ_STC_801.8_000_018 | DAQ_STP_005 |  | T
1798 | PPDIO96 PULLUP #3 Response #2 |  |  | x | [8 empty] | DAQ_UC_015 | DAQ_SRS_801.8_001 | DAQ_STC_801.8_001_000 | DAQ_STP_005 |  | T
1799 | PPDIO96 PULLUP #3 Response #3 |  |  | x | [8 empty] | DAQ_UC_015 | DAQ_SRS_801.8_002 | DAQ_STC_801.8_002_000 | DAQ_STP_005 |  | T
1800 | PPDIO96 PULLUP Command #4 |  |  | x | [8 empty] | DAQ_UC_025 | DAQ_SRS_801.9_000 | DAQ_SR_801.9_000_000 |  |  | R
1801 | PPDIO96 PULLUP #4 Response #1 |  |  | x | [8 empty] | DAQ_UC_025 | DAQ_SRS_801.9_001 | DAQ_STC_801.9_001_000 | DAQ_STP_005 |  | T
1802 | PPDIO96 PULLUP #4 Response #2 |  |  | x | [8 empty] | DAQ_UC_015 | DAQ_SRS_801.9_002 | DAQ_STC_801.9_002_000 | DAQ_STP_005 |  | T
1803 | PPDIO96 PULLUP #4 Response #3 |  |  | x | [8 empty] | DAQ_UC_015 | DAQ_SRS_801.9_003 | DAQ_STC_801.9_003_000 | DAQ_STP_005 |  | T
1804 | PPDIO96 PULLUP #4 Response #4 |  |  | x | [8 empty] | DAQ_UC_015 | DAQ_SRS_801.9_004 | DAQ_STC_801.9_004_000 | DAQ_STP_005 |  | T
1805 | PPDIO96 PULLUP #4 Response #5 |  |  | x | [8 empty] | DAQ_UC_015 | DAQ_SRS_801.9_005 | DAQ_STC_801.9_005_000 | DAQ_STP_005 |  | T
1806 | PPDIO96 PULLUP #4 Response #6 |  |  | x | [8 empty] | DAQ_UC_015 | DAQ_SRS_801.9_006 | DAQ_STC_801.9_006_000 | DAQ_STP_005 |  | T
1807 | PPDIO96 PULLUP #4 Response #7 |  |  | x | [8 empty] | DAQ_UC_015 | DAQ_SRS_801.9_007 | DAQ_STC_801.9_007_000 | DAQ_STP_005 |  | T
1808 | PPDIO96 PULLUP #4 Response #8 |  |  | x | [8 empty] | DAQ_UC_015 | DAQ_SRS_801.9_008 | DAQ_STC_801.9_008_000 | DAQ_STP_005 |  | T
1809 | PPDIO96 PULLUP #4 Response #9 |  |  | x | [8 empty] | DAQ_UC_015 | DAQ_SRS_801.9_009 | DAQ_STC_801.9_009_000 | DAQ_STP_005 |  | T
1810 | PPDIO96 PULLUP #4 Response #10 |  |  | x | [8 empty] | DAQ_UC_015 | DAQ_SRS_801.9_010 | DAQ_STC_801.9_010_000 | DAQ_STP_005 |  | T
1811 | PPDIO96 PULLUP #4 Response #11 |  |  | x | [8 empty] | DAQ_UC_014 | DAQ_SRS_801.9_011 | DAQ_STC_801.9_011_000 | DAQ_STP_005 |  | T
1812 | PPDIO96 POLARITY Command | DAQ_SYRS_802 |  | x | [8 empty] | DAQ_UC_024 | DAQ_SRS_802_000 | DAQ_SR_802_000_000 |  |  | R
| PPDIO96 Polarity Bad Type Response | [12 empty] | DAQ_SRS_802_001 | DAQ_SR_802_001_000 |  |  | R
1813 | PPDIO96 Default Polarity | DAQ_SYRS_803 |  | x | [8 empty] | DAQ_UC_024 | DAQ_SRS_803_000 | DAQ_STC_803_000_000.0 | DAQ_STP_006 |  | T
1814 |  |  |  | x | [10 empty] | DAQ_STC_803_000_000.1 | DAQ_STP_006 |  | T
1815 |  |  |  | x | [10 empty] | DAQ_STC_803_000_000.2 | DAQ_STP_006 |  | T
1816 |  |  |  | x | [10 empty] | DAQ_STC_803_000_000.3 | DAQ_STP_006 |  | T
1817 |  |  |  | x | [10 empty] | DAQ_STC_803_000_000.4 | DAQ_STP_006 |  | T
1818 |  |  |  | x | [10 empty] | DAQ_STC_803_000_000.5 | DAQ_STP_006 |  | T
1819 |  |  |  | x | [10 empty] | DAQ_STC_803_000_000.6 | DAQ_STP_006 |  | T
1820 |  |  |  | x | [10 empty] | DAQ_STC_803_000_000.7 | DAQ_STP_006 |  | T
1821 |  |  |  | x | [10 empty] | DAQ_STC_803_000_001.0 | DAQ_STP_006 |  | T
1822 |  |  |  | x | [10 empty] | DAQ_STC_803_000_001.1 | DAQ_STP_006 |  | T
1823 |  |  |  | x | [10 empty] | DAQ_STC_803_000_001.2 | DAQ_STP_006 |  | T
1824 |  |  |  | x | [10 empty] | DAQ_STC_803_000_001.3 | DAQ_STP_006 |  | T
1825 |  |  |  | x | [10 empty] | DAQ_STC_803_000_001.4 | DAQ_STP_006 |  | T
1826 |  |  |  | x | [10 empty] | DAQ_STC_803_000_001.5 | DAQ_STP_006 |  | T
1827 |  |  |  | x | [10 empty] | DAQ_STC_803_000_001.6 | DAQ_STP_006 |  | T
1828 |  |  |  | x | [10 empty] | DAQ_STC_803_000_001.7 | DAQ_STP_006 |  | T
1829 |  |  |  | x | [10 empty] | DAQ_STC_803_000_002.0 | DAQ_STP_006 |  | T
1830 |  |  |  | x | [10 empty] | DAQ_STC_803_000_002.1 | DAQ_STP_006 |  | T
1831 |  |  |  | x | [10 empty] | DAQ_STC_803_000_002.2 | DAQ_STP_006 |  | T
1832 |  |  |  | x | [10 empty] | DAQ_STC_803_000_002.3 | DAQ_STP_006 |  | T
1833 |  |  |  | x | [10 empty] | DAQ_STC_803_000_002.4 | DAQ_STP_006 |  | T
1834 |  |  |  | x | [10 empty] | DAQ_STC_803_000_002.5 | DAQ_STP_006 |  | T
1835 |  |  |  | x | [10 empty] | DAQ_STC_803_000_002.6 | DAQ_STP_006 |  | T
1836 |  |  |  | x | [10 empty] | DAQ_STC_803_000_002.7 | DAQ_STP_006 |  | T
1837 |  |  |  | x | [10 empty] | DAQ_STC_803_000_003.0 | DAQ_STP_006 |  | T
1838 |  |  |  | x | [10 empty] | DAQ_STC_803_000_003.1 | DAQ_STP_006 |  | T
1839 |  |  |  | x | [10 empty] | DAQ_STC_803_000_003.2 | DAQ_STP_006 |  | T
1840 |  |  |  | x | [10 empty] | DAQ_STC_803_000_003.3 | DAQ_STP_006 |  | T
1841 |  |  |  | x | [10 empty] | DAQ_STC_803_000_003.4 | DAQ_STP_006 |  | T
1842 |  |  |  | x | [10 empty] | DAQ_STC_803_000_003.5 | DAQ_STP_006 |  | T
1843 |  |  |  | x | [10 empty] | DAQ_STC_803_000_003.6 | DAQ_STP_006 |  | T
1844 |  |  |  | x | [10 empty] | DAQ_STC_803_000_003.7 | DAQ_STP_006 |  | T
1845 |  |  |  | x | [10 empty] | DAQ_STC_803_000_004.0 | DAQ_STP_006 |  | T
1846 |  |  |  | x | [10 empty] | DAQ_STC_803_000_004.1 | DAQ_STP_006 |  | T
1847 |  |  |  | x | [10 empty] | DAQ_STC_803_000_004.2 | DAQ_STP_006 |  | T
1848 |  |  |  | x | [10 empty] | DAQ_STC_803_000_004.3 | DAQ_STP_006 |  | T
1849 |  |  |  | x | [10 empty] | DAQ_STC_803_000_004.4 | DAQ_STP_006 |  | T
1850 |  |  |  | x | [10 empty] | DAQ_STC_803_000_004.5 | DAQ_STP_006 |  | T
1851 |  |  |  | x | [10 empty] | DAQ_STC_803_000_004.6 | DAQ_STP_006 |  | T
1852 |  |  |  | x | [10 empty] | DAQ_STC_803_000_004.7 | DAQ_STP_006 |  | T
1853 |  |  |  | x | [10 empty] | DAQ_STC_803_000_005.0 | DAQ_STP_006 |  | T
1854 |  |  |  | x | [10 empty] | DAQ_STC_803_000_005.1 | DAQ_STP_006 |  | T
1855 |  |  |  | x | [10 empty] | DAQ_STC_803_000_005.2 | DAQ_STP_006 |  | T
1856 |  |  |  | x | [10 empty] | DAQ_STC_803_000_005.3 | DAQ_STP_006 |  | T
1857 |  |  |  | x | [10 empty] | DAQ_STC_803_000_005.4 | DAQ_STP_006 |  | T
1858 |  |  |  | x | [10 empty] | DAQ_STC_803_000_005.5 | DAQ_STP_006 |  | T
1859 |  |  |  | x | [10 empty] | DAQ_STC_803_000_005.6 | DAQ_STP_006 |  | T
1860 |  |  |  | x | [10 empty] | DAQ_STC_803_000_005.7 | DAQ_STP_006 |  | T
1861 |  |  |  | x | [10 empty] | DAQ_STC_803_000_006.0 | DAQ_STP_006 |  | T
1862 |  |  |  | x | [10 empty] | DAQ_STC_803_000_006.1 | DAQ_STP_006 |  | T
1863 |  |  |  | x | [10 empty] | DAQ_STC_803_000_006.2 | DAQ_STP_006 |  | T
1864 |  |  |  | x | [10 empty] | DAQ_STC_803_000_006.3 | DAQ_STP_006 |  | T
1865 |  |  |  | x | [10 empty] | DAQ_STC_803_000_006.4 | DAQ_STP_006 |  | T
1866 |  |  |  | x | [10 empty] | DAQ_STC_803_000_006.5 | DAQ_STP_006 |  | T
1867 |  |  |  | x | [10 empty] | DAQ_STC_803_000_006.6 | DAQ_STP_006 |  | T
1868 |  |  |  | x | [10 empty] | DAQ_STC_803_000_006.7 | DAQ_STP_006 |  | T
1869 |  |  |  | x | [10 empty] | DAQ_STC_803_000_007.0 | DAQ_STP_006 |  | T
1870 |  |  |  | x | [10 empty] | DAQ_STC_803_000_007.1 | DAQ_STP_006 |  | T
1871 |  |  |  | x | [10 empty] | DAQ_STC_803_000_007.2 | DAQ_STP_006 |  | T
1872 |  |  |  | x | [10 empty] | DAQ_STC_803_000_007.3 | DAQ_STP_006 |  | T
1873 |  |  |  | x | [10 empty] | DAQ_STC_803_000_007.4 | DAQ_STP_006 |  | T
1874 |  |  |  | x | [10 empty] | DAQ_STC_803_000_007.5 | DAQ_STP_006 |  | T
1875 |  |  |  | x | [10 empty] | DAQ_STC_803_000_007.6 | DAQ_STP_006 |  | T
1876 |  |  |  | x | [10 empty] | DAQ_STC_803_000_007.7 | DAQ_STP_006 |  | T
1877 |  |  |  | x | [10 empty] | DAQ_STC_803_000_008.0 | DAQ_STP_006 |  | T
1878 |  |  |  | x | [10 empty] | DAQ_STC_803_000_008.1 | DAQ_STP_006 |  | T
1879 |  |  |  | x | [10 empty] | DAQ_STC_803_000_008.2 | DAQ_STP_006 |  | T
1880 |  |  |  | x | [10 empty] | DAQ_STC_803_000_008.3 | DAQ_STP_006 |  | T
1881 |  |  |  | x | [10 empty] | DAQ_STC_803_000_008.4 | DAQ_STP_006 |  | T
1882 |  |  |  | x | [10 empty] | DAQ_STC_803_000_008.5 | DAQ_STP_006 |  | T
1883 |  |  |  | x | [10 empty] | DAQ_STC_803_000_008.6 | DAQ_STP_006 |  | T
1884 |  |  |  | x | [10 empty] | DAQ_STC_803_000_008.7 | DAQ_STP_006 |  | T
1885 |  |  |  | x | [10 empty] | DAQ_STC_803_000_009.0 | DAQ_STP_006 |  | T
1886 |  |  |  | x | [10 empty] | DAQ_STC_803_000_009.1 | DAQ_STP_006 |  | T
1887 |  |  |  | x | [10 empty] | DAQ_STC_803_000_009.2 | DAQ_STP_006 |  | T
1888 |  |  |  | x | [10 empty] | DAQ_STC_803_000_009.3 | DAQ_STP_006 |  | T
1889 |  |  |  | x | [10 empty] | DAQ_STC_803_000_009.4 | DAQ_STP_006 |  | T
1890 |  |  |  | x | [10 empty] | DAQ_STC_803_000_009.5 | DAQ_STP_006 |  | T
1891 |  |  |  | x | [10 empty] | DAQ_STC_803_000_009.6 | DAQ_STP_006 |  | T
1892 |  |  |  | x | [10 empty] | DAQ_STC_803_000_009.7 | DAQ_STP_006 |  | T
1893 |  |  |  | x | [10 empty] | DAQ_STC_803_000_010.0 | DAQ_STP_006 |  | T
1894 |  |  |  | x | [10 empty] | DAQ_STC_803_000_010.1 | DAQ_STP_006 |  | T
1895 |  |  |  | x | [10 empty] | DAQ_STC_803_000_010.2 | DAQ_STP_006 |  | T
1896 |  |  |  | x | [10 empty] | DAQ_STC_803_000_010.3 | DAQ_STP_006 |  | T
1897 |  |  |  | x | [10 empty] | DAQ_STC_803_000_010.4 | DAQ_STP_006 |  | T
1898 |  |  |  | x | [10 empty] | DAQ_STC_803_000_010.5 | DAQ_STP_006 |  | T
1899 |  |  |  | x | [10 empty] | DAQ_STC_803_000_010.6 | DAQ_STP_006 |  | T
1900 |  |  |  | x | [10 empty] | DAQ_STC_803_000_010.7 | DAQ_STP_006 |  | T
1901 |  |  |  | x | [10 empty] | DAQ_STC_803_000_011.0 | DAQ_STP_006 |  | T
1902 |  |  |  | x | [10 empty] | DAQ_STC_803_000_011.1 | DAQ_STP_006 |  | T
1903 |  |  |  | x | [10 empty] | DAQ_STC_803_000_011.2 | DAQ_STP_006 |  | T
1904 |  |  |  | x | [10 empty] | DAQ_STC_803_000_011.3 | DAQ_STP_006 |  | T
1905 |  |  |  | x | [10 empty] | DAQ_STC_803_000_011.4 | DAQ_STP_006 |  | T
1906 |  |  |  | x | [10 empty] | DAQ_STC_803_000_011.5 | DAQ_STP_006 |  | T
1907 |  |  |  | x | [10 empty] | DAQ_STC_803_000_011.6 | DAQ_STP_006 |  | T
1908 |  |  |  | x | [10 empty] | DAQ_STC_803_000_011.7 | DAQ_STP_006 |  | T
1909 | PPDIO96 POLARITY Response #1a | DAQ_SYRS_804 |  | x | [8 empty] | DAQ_UC_024 | DAQ_SRS_804_000 | DAQ_STC_804_000_000 | DAQ_STP_007 |  | T
1910 | PPDIO96 POLARITY Response #1b |  |  | x | [8 empty] | DAQ_UC_024 | DAQ_SRS_804_001 | DAQ_STC_804_001_000.0 | DAQ_STP_007 |  | T
1911 |  |  |  | x | [10 empty] | DAQ_STC_804_001_000.1 | DAQ_STP_007 |  | T
1912 |  |  |  | x | [10 empty] | DAQ_STC_804_001_000.2 | DAQ_STP_007 |  | T
1913 |  |  |  | x | [10 empty] | DAQ_STC_804_001_000.3 | DAQ_STP_007 |  | T
1914 |  |  |  | x | [10 empty] | DAQ_STC_804_001_000.4 | DAQ_STP_007 |  | T
1915 |  |  |  | x | [10 empty] | DAQ_STC_804_001_000.5 | DAQ_STP_007 |  | T
1916 |  |  |  | x | [10 empty] | DAQ_STC_804_001_000.6 | DAQ_STP_007 |  | T
1917 |  |  |  | x | [10 empty] | DAQ_STC_804_001_000.7 | DAQ_STP_007 |  | T
1918 |  |  |  | x | [10 empty] | DAQ_STC_804_001_001.0 | DAQ_STP_007 |  | T
1919 |  |  |  | x | [10 empty] | DAQ_STC_804_001_001.1 | DAQ_STP_007 |  | T
1920 |  |  |  | x | [10 empty] | DAQ_STC_804_001_001.2 | DAQ_STP_007 |  | T
1921 |  |  |  | x | [10 empty] | DAQ_STC_804_001_001.3 | DAQ_STP_007 |  | T
1922 |  |  |  | x | [10 empty] | DAQ_STC_804_001_001.4 | DAQ_STP_007 |  | T
1923 |  |  |  | x | [10 empty] | DAQ_STC_804_001_001.5 | DAQ_STP_007 |  | T
1924 |  |  |  | x | [10 empty] | DAQ_STC_804_001_001.6 | DAQ_STP_007 |  | T
1925 |  |  |  | x | [10 empty] | DAQ_STC_804_001_001.7 | DAQ_STP_007 |  | T
1926 |  |  |  | x | [10 empty] | DAQ_STC_804_001_002.0 | DAQ_STP_007 |  | T
1927 |  |  |  | x | [10 empty] | DAQ_STC_804_001_002.1 | DAQ_STP_007 |  | T
1928 |  |  |  | x | [10 empty] | DAQ_STC_804_001_002.2 | DAQ_STP_007 |  | T
1929 |  |  |  | x | [10 empty] | DAQ_STC_804_001_002.3 | DAQ_STP_007 |  | T
1930 |  |  |  | x | [10 empty] | DAQ_STC_804_001_002.4 | DAQ_STP_007 |  | T
1931 |  |  |  | x | [10 empty] | DAQ_STC_804_001_002.5 | DAQ_STP_007 |  | T
1932 |  |  |  | x | [10 empty] | DAQ_STC_804_001_002.6 | DAQ_STP_007 |  | T
1933 |  |  |  | x | [10 empty] | DAQ_STC_804_001_002.7 | DAQ_STP_007 |  | T
1934 |  |  |  | x | [10 empty] | DAQ_STC_804_001_003.0 | DAQ_STP_007 |  | T
1935 |  |  |  | x | [10 empty] | DAQ_STC_804_001_003.1 | DAQ_STP_007 |  | T
1936 |  |  |  | x | [10 empty] | DAQ_STC_804_001_003.2 | DAQ_STP_007 |  | T
1937 |  |  |  | x | [10 empty] | DAQ_STC_804_001_003.3 | DAQ_STP_007 |  | T
1938 |  |  |  | x | [10 empty] | DAQ_STC_804_001_003.4 | DAQ_STP_007 |  | T
1939 |  |  |  | x | [10 empty] | DAQ_STC_804_001_003.5 | DAQ_STP_007 |  | T
1940 |  |  |  | x | [10 empty] | DAQ_STC_804_001_003.6 | DAQ_STP_007 |  | T
1941 |  |  |  | x | [10 empty] | DAQ_STC_804_001_003.7 | DAQ_STP_007 |  | T
1942 |  |  |  | x | [10 empty] | DAQ_STC_804_001_004.0 | DAQ_STP_007 |  | T
1943 |  |  |  | x | [10 empty] | DAQ_STC_804_001_004.1 | DAQ_STP_007 |  | T
1944 |  |  |  | x | [10 empty] | DAQ_STC_804_001_004.2 | DAQ_STP_007 |  | T
1945 |  |  |  | x | [10 empty] | DAQ_STC_804_001_004.3 | DAQ_STP_007 |  | T
1946 |  |  |  | x | [10 empty] | DAQ_STC_804_001_004.4 | DAQ_STP_007 |  | T
1947 |  |  |  | x | [10 empty] | DAQ_STC_804_001_004.5 | DAQ_STP_007 |  | T
1948 |  |  |  | x | [10 empty] | DAQ_STC_804_001_004.6 | DAQ_STP_007 |  | T
1949 |  |  |  | x | [10 empty] | DAQ_STC_804_001_004.7 | DAQ_STP_007 |  | T
1950 |  |  |  | x | [10 empty] | DAQ_STC_804_001_005.0 | DAQ_STP_007 |  | T
1951 |  |  |  | x | [10 empty] | DAQ_STC_804_001_005.1 | DAQ_STP_007 |  | T
1952 |  |  |  | x | [10 empty] | DAQ_STC_804_001_005.2 | DAQ_STP_007 |  | T
1953 |  |  |  | x | [10 empty] | DAQ_STC_804_001_005.3 | DAQ_STP_007 |  | T
1954 |  |  |  | x | [10 empty] | DAQ_STC_804_001_005.4 | DAQ_STP_007 |  | T
1955 |  |  |  | x | [10 empty] | DAQ_STC_804_001_005.5 | DAQ_STP_007 |  | T
1956 |  |  |  | x | [10 empty] | DAQ_STC_804_001_005.6 | DAQ_STP_007 |  | T
1957 |  |  |  | x | [10 empty] | DAQ_STC_804_001_005.7 | DAQ_STP_007 |  | T
1958 |  |  |  | x | [10 empty] | DAQ_STC_804_001_006.0 | DAQ_STP_007 |  | T
1959 |  |  |  | x | [10 empty] | DAQ_STC_804_001_006.1 | DAQ_STP_007 |  | T
1960 |  |  |  | x | [10 empty] | DAQ_STC_804_001_006.2 | DAQ_STP_007 |  | T
1961 |  |  |  | x | [10 empty] | DAQ_STC_804_001_006.3 | DAQ_STP_007 |  | T
1962 |  |  |  | x | [10 empty] | DAQ_STC_804_001_006.4 | DAQ_STP_007 |  | T
1963 |  |  |  | x | [10 empty] | DAQ_STC_804_001_006.5 | DAQ_STP_007 |  | T
1964 |  |  |  | x | [10 empty] | DAQ_STC_804_001_006.6 | DAQ_STP_007 |  | T
1965 |  |  |  | x | [10 empty] | DAQ_STC_804_001_006.7 | DAQ_STP_007 |  | T
1966 |  |  |  | x | [10 empty] | DAQ_STC_804_001_007.0 | DAQ_STP_007 |  | T
1967 |  |  |  | x | [10 empty] | DAQ_STC_804_001_007.1 | DAQ_STP_007 |  | T
1968 |  |  |  | x | [10 empty] | DAQ_STC_804_001_007.2 | DAQ_STP_007 |  | T
1969 |  |  |  | x | [10 empty] | DAQ_STC_804_001_007.3 | DAQ_STP_007 |  | T
1970 |  |  |  | x | [10 empty] | DAQ_STC_804_001_007.4 | DAQ_STP_007 |  | T
1971 |  |  |  | x | [10 empty] | DAQ_STC_804_001_007.5 | DAQ_STP_007 |  | T
1972 |  |  |  | x | [10 empty] | DAQ_STC_804_001_007.6 | DAQ_STP_007 |  | T
1973 |  |  |  | x | [10 empty] | DAQ_STC_804_001_007.7 | DAQ_STP_007 |  | T
1974 |  |  |  | x | [10 empty] | DAQ_STC_804_001_008.0 | DAQ_STP_007 |  | T
1975 |  |  |  | x | [10 empty] | DAQ_STC_804_001_008.1 | DAQ_STP_007 |  | T
1976 |  |  |  | x | [10 empty] | DAQ_STC_804_001_008.2 | DAQ_STP_007 |  | T
1977 |  |  |  | x | [10 empty] | DAQ_STC_804_001_008.3 | DAQ_STP_007 |  | T
1978 |  |  |  | x | [10 empty] | DAQ_STC_804_001_008.4 | DAQ_STP_007 |  | T
1979 |  |  |  | x | [10 empty] | DAQ_STC_804_001_008.5 | DAQ_STP_007 |  | T
1980 |  |  |  | x | [10 empty] | DAQ_STC_804_001_008.6 | DAQ_STP_007 |  | T
1981 |  |  |  | x | [10 empty] | DAQ_STC_804_001_008.7 | DAQ_STP_007 |  | T
1982 |  |  |  | x | [10 empty] | DAQ_STC_804_001_009.0 | DAQ_STP_007 |  | T
1983 |  |  |  | x | [10 empty] | DAQ_STC_804_001_009.1 | DAQ_STP_007 |  | T
1984 |  |  |  | x | [10 empty] | DAQ_STC_804_001_009.2 | DAQ_STP_007 |  | T
1985 |  |  |  | x | [10 empty] | DAQ_STC_804_001_009.3 | DAQ_STP_007 |  | T
1986 |  |  |  | x | [10 empty] | DAQ_STC_804_001_009.4 | DAQ_STP_007 |  | T
1987 |  |  |  | x | [10 empty] | DAQ_STC_804_001_009.5 | DAQ_STP_007 |  | T
1988 |  |  |  | x | [10 empty] | DAQ_STC_804_001_009.6 | DAQ_STP_007 |  | T
1989 |  |  |  | x | [10 empty] | DAQ_STC_804_001_009.7 | DAQ_STP_007 |  | T
1990 |  |  |  | x | [10 empty] | DAQ_STC_804_001_010.0 | DAQ_STP_007 |  | T
1991 |  |  |  | x | [10 empty] | DAQ_STC_804_001_010.1 | DAQ_STP_007 |  | T
1992 |  |  |  | x | [10 empty] | DAQ_STC_804_001_010.2 | DAQ_STP_007 |  | T
1993 |  |  |  | x | [10 empty] | DAQ_STC_804_001_010.3 | DAQ_STP_007 |  | T
1994 |  |  |  | x | [10 empty] | DAQ_STC_804_001_010.4 | DAQ_STP_007 |  | T
1995 |  |  |  | x | [10 empty] | DAQ_STC_804_001_010.5 | DAQ_STP_007 |  | T
1996 |  |  |  | x | [10 empty] | DAQ_STC_804_001_010.6 | DAQ_STP_007 |  | T
1997 |  |  |  | x | [10 empty] | DAQ_STC_804_001_010.7 | DAQ_STP_007 |  | T
1998 |  |  |  | x | [10 empty] | DAQ_STC_804_001_011.0 | DAQ_STP_007 |  | T
1999 |  |  |  | x | [10 empty] | DAQ_STC_804_001_011.1 | DAQ_STP_007 |  | T
2000 |  |  |  | x | [10 empty] | DAQ_STC_804_001_011.2 | DAQ_STP_007 |  | T
2001 |  |  |  | x | [10 empty] | DAQ_STC_804_001_011.3 | DAQ_STP_007 |  | T
2002 |  |  |  | x | [10 empty] | DAQ_STC_804_001_011.4 | DAQ_STP_007 |  | T
2003 |  |  |  | x | [10 empty] | DAQ_STC_804_001_011.5 | DAQ_STP_007 |  | T
2004 |  |  |  | x | [10 empty] | DAQ_STC_804_001_011.6 | DAQ_STP_007 |  | T
2005 |  |  |  | x | [10 empty] | DAQ_STC_804_001_011.7 | DAQ_STP_007 |  | T
2006 | PPDIO96 POLARITY Response #1c |  |  | x | [8 empty] | DAQ_UC_024 | DAQ_SRS_804_002 | DAQ_STC_804_002_000.0 | DAQ_STP_007 |  | T
2007 |  |  |  | x | [10 empty] | DAQ_STC_804_002_000.1 | DAQ_STP_007 |  | T
2008 |  |  |  | x | [10 empty] | DAQ_STC_804_002_000.2 | DAQ_STP_007 |  | T
2009 |  |  |  | x | [10 empty] | DAQ_STC_804_002_000.3 | DAQ_STP_007 |  | T
2010 |  |  |  | x | [10 empty] | DAQ_STC_804_002_000.4 | DAQ_STP_007 |  | T
2011 |  |  |  | x | [10 empty] | DAQ_STC_804_002_000.5 | DAQ_STP_007 |  | T
2012 |  |  |  | x | [10 empty] | DAQ_STC_804_002_000.6 | DAQ_STP_007 |  | T
2013 |  |  |  | x | [10 empty] | DAQ_STC_804_002_000.7 | DAQ_STP_007 |  | T
2014 |  |  |  | x | [10 empty] | DAQ_STC_804_002_001.0 | DAQ_STP_007 |  | T
2015 |  |  |  | x | [10 empty] | DAQ_STC_804_002_001.1 | DAQ_STP_007 |  | T
2016 |  |  |  | x | [10 empty] | DAQ_STC_804_002_001.2 | DAQ_STP_007 |  | T
2017 |  |  |  | x | [10 empty] | DAQ_STC_804_002_001.3 | DAQ_STP_007 |  | T
2018 |  |  |  | x | [10 empty] | DAQ_STC_804_002_001.4 | DAQ_STP_007 |  | T
2019 |  |  |  | x | [10 empty] | DAQ_STC_804_002_001.5 | DAQ_STP_007 |  | T
2020 |  |  |  | x | [10 empty] | DAQ_STC_804_002_001.6 | DAQ_STP_007 |  | T
2021 |  |  |  | x | [10 empty] | DAQ_STC_804_002_001.7 | DAQ_STP_007 |  | T
2022 |  |  |  | x | [10 empty] | DAQ_STC_804_002_002.0 | DAQ_STP_007 |  | T
2023 |  |  |  | x | [10 empty] | DAQ_STC_804_002_002.1 | DAQ_STP_007 |  | T
2024 |  |  |  | x | [10 empty] | DAQ_STC_804_002_002.2 | DAQ_STP_007 |  | T
2025 |  |  |  | x | [10 empty] | DAQ_STC_804_002_002.3 | DAQ_STP_007 |  | T
2026 |  |  |  | x | [10 empty] | DAQ_STC_804_002_002.4 | DAQ_STP_007 |  | T
2027 |  |  |  | x | [10 empty] | DAQ_STC_804_002_002.5 | DAQ_STP_007 |  | T
2028 |  |  |  | x | [10 empty] | DAQ_STC_804_002_002.6 | DAQ_STP_007 |  | T
2029 |  |  |  | x | [10 empty] | DAQ_STC_804_002_002.7 | DAQ_STP_007 |  | T
2030 |  |  |  | x | [10 empty] | DAQ_STC_804_002_003.0 | DAQ_STP_007 |  | T
2031 |  |  |  | x | [10 empty] | DAQ_STC_804_002_003.1 | DAQ_STP_007 |  | T
2032 |  |  |  | x | [10 empty] | DAQ_STC_804_002_003.2 | DAQ_STP_007 |  | T
2033 |  |  |  | x | [10 empty] | DAQ_STC_804_002_003.3 | DAQ_STP_007 |  | T
2034 |  |  |  | x | [10 empty] | DAQ_STC_804_002_003.4 | DAQ_STP_007 |  | T
2035 |  |  |  | x | [10 empty] | DAQ_STC_804_002_003.5 | DAQ_STP_007 |  | T
2036 |  |  |  | x | [10 empty] | DAQ_STC_804_002_003.6 | DAQ_STP_007 |  | T
2037 |  |  |  | x | [10 empty] | DAQ_STC_804_002_003.7 | DAQ_STP_007 |  | T
2038 |  |  |  | x | [10 empty] | DAQ_STC_804_002_004.0 | DAQ_STP_007 |  | T
2039 |  |  |  | x | [10 empty] | DAQ_STC_804_002_004.1 | DAQ_STP_007 |  | T
2040 |  |  |  | x | [10 empty] | DAQ_STC_804_002_004.2 | DAQ_STP_007 |  | T
2041 |  |  |  | x | [10 empty] | DAQ_STC_804_002_004.3 | DAQ_STP_007 |  | T
2042 |  |  |  | x | [10 empty] | DAQ_STC_804_002_004.4 | DAQ_STP_007 |  | T
2043 |  |  |  | x | [10 empty] | DAQ_STC_804_002_004.5 | DAQ_STP_007 |  | T
2044 |  |  |  | x | [10 empty] | DAQ_STC_804_002_004.6 | DAQ_STP_007 |  | T
2045 |  |  |  | x | [10 empty] | DAQ_STC_804_002_004.7 | DAQ_STP_007 |  | T
2046 |  |  |  | x | [10 empty] | DAQ_STC_804_002_005.0 | DAQ_STP_007 |  | T
2047 |  |  |  | x | [10 empty] | DAQ_STC_804_002_005.1 | DAQ_STP_007 |  | T
2048 |  |  |  | x | [10 empty] | DAQ_STC_804_002_005.2 | DAQ_STP_007 |  | T
2049 |  |  |  | x | [10 empty] | DAQ_STC_804_002_005.3 | DAQ_STP_007 |  | T
2050 |  |  |  | x | [10 empty] | DAQ_STC_804_002_005.4 | DAQ_STP_007 |  | T
2051 |  |  |  | x | [10 empty] | DAQ_STC_804_002_005.5 | DAQ_STP_007 |  | T
2052 |  |  |  | x | [10 empty] | DAQ_STC_804_002_005.6 | DAQ_STP_007 |  | T
2053 |  |  |  | x | [10 empty] | DAQ_STC_804_002_005.7 | DAQ_STP_007 |  | T
2054 |  |  |  | x | [10 empty] | DAQ_STC_804_002_006.0 | DAQ_STP_007 |  | T
2055 |  |  |  | x | [10 empty] | DAQ_STC_804_002_006.1 | DAQ_STP_007 |  | T
2056 |  |  |  | x | [10 empty] | DAQ_STC_804_002_006.2 | DAQ_STP_007 |  | T
2057 |  |  |  | x | [10 empty] | DAQ_STC_804_002_006.3 | DAQ_STP_007 |  | T
2058 |  |  |  | x | [10 empty] | DAQ_STC_804_002_006.4 | DAQ_STP_007 |  | T
2059 |  |  |  | x | [10 empty] | DAQ_STC_804_002_006.5 | DAQ_STP_007 |  | T
2060 |  |  |  | x | [10 empty] | DAQ_STC_804_002_006.6 | DAQ_STP_007 |  | T
2061 |  |  |  | x | [10 empty] | DAQ_STC_804_002_006.7 | DAQ_STP_007 |  | T
2062 |  |  |  | x | [10 empty] | DAQ_STC_804_002_007.0 | DAQ_STP_007 |  | T
2063 |  |  |  | x | [10 empty] | DAQ_STC_804_002_007.1 | DAQ_STP_007 |  | T
2064 |  |  |  | x | [10 empty] | DAQ_STC_804_002_007.2 | DAQ_STP_007 |  | T
2065 |  |  |  | x | [10 empty] | DAQ_STC_804_002_007.3 | DAQ_STP_007 |  | T
2066 |  |  |  | x | [10 empty] | DAQ_STC_804_002_007.4 | DAQ_STP_007 |  | T
2067 |  |  |  | x | [10 empty] | DAQ_STC_804_002_007.5 | DAQ_STP_007 |  | T
2068 |  |  |  | x | [10 empty] | DAQ_STC_804_002_007.6 | DAQ_STP_007 |  | T
2069 |  |  |  | x | [10 empty] | DAQ_STC_804_002_007.7 | DAQ_STP_007 |  | T
2070 |  |  |  | x | [10 empty] | DAQ_STC_804_002_008.0 | DAQ_STP_007 |  | T
2071 |  |  |  | x | [10 empty] | DAQ_STC_804_002_008.1 | DAQ_STP_007 |  | T
2072 |  |  |  | x | [10 empty] | DAQ_STC_804_002_008.2 | DAQ_STP_007 |  | T
2073 |  |  |  | x | [10 empty] | DAQ_STC_804_002_008.3 | DAQ_STP_007 |  | T
2074 |  |  |  | x | [10 empty] | DAQ_STC_804_002_008.4 | DAQ_STP_007 |  | T
2075 |  |  |  | x | [10 empty] | DAQ_STC_804_002_008.5 | DAQ_STP_007 |  | T
2076 |  |  |  | x | [10 empty] | DAQ_STC_804_002_008.6 | DAQ_STP_007 |  | T
2077 |  |  |  | x | [10 empty] | DAQ_STC_804_002_008.7 | DAQ_STP_007 |  | T
2078 |  |  |  | x | [10 empty] | DAQ_STC_804_002_009.0 | DAQ_STP_007 |  | T
2079 |  |  |  | x | [10 empty] | DAQ_STC_804_002_009.1 | DAQ_STP_007 |  | T
2080 |  |  |  | x | [10 empty] | DAQ_STC_804_002_009.2 | DAQ_STP_007 |  | T
2081 |  |  |  | x | [10 empty] | DAQ_STC_804_002_009.3 | DAQ_STP_007 |  | T
2082 |  |  |  | x | [10 empty] | DAQ_STC_804_002_009.4 | DAQ_STP_007 |  | T
2083 |  |  |  | x | [10 empty] | DAQ_STC_804_002_009.5 | DAQ_STP_007 |  | T
2084 |  |  |  | x | [10 empty] | DAQ_STC_804_002_009.6 | DAQ_STP_007 |  | T
2085 |  |  |  | x | [10 empty] | DAQ_STC_804_002_009.7 | DAQ_STP_007 |  | T
2086 |  |  |  | x | [10 empty] | DAQ_STC_804_002_010.0 | DAQ_STP_007 |  | T
2087 |  |  |  | x | [10 empty] | DAQ_STC_804_002_010.1 | DAQ_STP_007 |  | T
2088 |  |  |  | x | [10 empty] | DAQ_STC_804_002_010.2 | DAQ_STP_007 |  | T
2089 |  |  |  | x | [10 empty] | DAQ_STC_804_002_010.3 | DAQ_STP_007 |  | T
2090 |  |  |  | x | [10 empty] | DAQ_STC_804_002_010.4 | DAQ_STP_007 |  | T
2091 |  |  |  | x | [10 empty] | DAQ_STC_804_002_010.5 | DAQ_STP_007 |  | T
2092 |  |  |  | x | [10 empty] | DAQ_STC_804_002_010.6 | DAQ_STP_007 |  | T
2093 |  |  |  | x | [10 empty] | DAQ_STC_804_002_010.7 | DAQ_STP_007 |  | T
2094 |  |  |  | x | [10 empty] | DAQ_STC_804_002_011.0 | DAQ_STP_007 |  | T
2095 |  |  |  | x | [10 empty] | DAQ_STC_804_002_011.1 | DAQ_STP_007 |  | T
2096 |  |  |  | x | [10 empty] | DAQ_STC_804_002_011.2 | DAQ_STP_007 |  | T
2097 |  |  |  | x | [10 empty] | DAQ_STC_804_002_011.3 | DAQ_STP_007 |  | T
2098 |  |  |  | x | [10 empty] | DAQ_STC_804_002_011.4 | DAQ_STP_007 |  | T
2099 |  |  |  | x | [10 empty] | DAQ_STC_804_002_011.5 | DAQ_STP_007 |  | T
2100 |  |  |  | x | [10 empty] | DAQ_STC_804_002_011.6 | DAQ_STP_007 |  | T
2101 |  |  |  | x | [10 empty] | DAQ_STC_804_002_011.7 | DAQ_STP_007 |  | T
2102 | PPDIO96 POLARITY Response #2 | DAQ_SYRS_805 |  | x | [9 empty] | DAQ_SRS_805_000 | DAQ_STC_805_000_000 | DAQ_STP_007 |  | T
2103 | PPDIO96 POLARITY Response #3 | DAQ_SYRS_806 |  | x | [8 empty] | DAQ_UC_015 | DAQ_SRS_806_000 | DAQ_STC_806_000_000 | DAQ_STP_007 |  | T
2104 | PPDIO96 POLARITY Response #4 | DAQ_SYRS_807 |  | x | [8 empty] | DAQ_UC_015 | DAQ_SRS_807_000 | DAQ_STC_807_000_000 | DAQ_STP_007 |  | T
2105 | PPDIO96 POLARITY Response #5 | DAQ_SYRS_808 |  | x | [8 empty] | DAQ_UC_015 | DAQ_SRS_808_000 | DAQ_STC_808_000_000 | DAQ_STP_007 |  | T
2106 | PPDIO96 POLARITY Response #6 | DAQ_SYRS_809 |  | x | [8 empty] | DAQ_UC_015 | DAQ_SRS_809_000 | DAQ_STC_809_000_000 | DAQ_STP_007 |  | T
2107 | PPDIO96 POL Response #7 | DAQ_SYRS_810 |  | x
2108 | PPDIO96 POLARITY Command #2 | DAQ_SYRS_810.5 |  | x | [8 empty] | DAQ_UC_024 | DAQ_SRS_810.5_000 | DAQ_SR_810.5_000_000 |  |  | R
2109 | PPDIO96 POLARITY #2 Response #1 | DAQ_SYRS_810.6 |  | x | [8 empty] | DAQ_UC_024 | DAQ_SRS_810.6_000 | DAQ_STC_810.6_000_000 | DAQ_STP_007 |  | T
2110 | PPDIO96 POLARITY #2 Response #1b | DAQ_SYRS_810.7 |  | x | [8 empty] | DAQ_UC_024 | DAQ_SRS_810.6_000.5 | DAQ_STC_810.6_000.5_000 | DAQ_STP_007 |  | T
2111 |  |  |  | x | [10 empty] | DAQ_STC_810.6_000.5_000.0 | DAQ_STP_007 |  | T
2112 |  |  |  | x | [10 empty] | DAQ_STC_810.6_000.5_000.1 | DAQ_STP_007 |  | T
2113 |  |  |  | x | [10 empty] | DAQ_STC_810.6_000.5_000.2 | DAQ_STP_007 |  | T
2114 |  |  |  | x | [10 empty] | DAQ_STC_810.6_000.5_000.3 | DAQ_STP_007 |  | T
2115 |  |  |  | x | [10 empty] | DAQ_STC_810.6_000.5_000.4 | DAQ_STP_007 |  | T
2116 |  |  |  | x | [10 empty] | DAQ_STC_810.6_000.5_000.5 | DAQ_STP_007 |  | T
2117 |  |  |  | x | [10 empty] | DAQ_STC_810.6_000.5_000.6 | DAQ_STP_007 |  | T
2118 |  |  |  | x | [10 empty] | DAQ_STC_810.6_000.5_000.7 | DAQ_STP_007 |  | T
2119 |  |  |  | x | [10 empty] | DAQ_STC_810.6_000.5_000.8 | DAQ_STP_007 |  | T
2120 |  |  |  | x | [10 empty] | DAQ_STC_810.6_000.5_000.9 | DAQ_STP_007 |  | T
2121 |  |  |  | x | [10 empty] | DAQ_STC_810.6_000.5_000.10 | DAQ_STP_007 |  | T
2122 |  |  |  | x | [10 empty] | DAQ_STC_810.6_000.5_000.11 | DAQ_STP_007 |  | T
2123 | PPDIO96 POLARITY #2 Response #2 |  |  | x | [9 empty] | DAQ_SRS_810.6_001 | DAQ_STC_810.6_001_000 | DAQ_STP_007 |  | T
2124 | PPDIO96 POLARITY #2 Response #3 |  |  | x | [8 empty] | DAQ_UC_015 | DAQ_SRS_810.6_002 | DAQ_STC_810.6_002_000 | DAQ_STP_007 |  | T
2125 | PPDIO96 POLARITY #2 Response #4 |  |  | x | [8 empty] | DAQ_UC_015 | DAQ_SRS_810.6_003 | DAQ_STC_810.6_003_000 | DAQ_STP_007 |  | T
2126 | PPDIO96 POLARITY #2 Response #5 |  |  | x | [8 empty] | DAQ_UC_015 | DAQ_SRS_810.6_004 | DAQ_STC_810.6_004_000 | DAQ_STP_007 |  | T
2127 | PPDIO96 POLARITY Command #3 | DAQ_SYRS_810.7 |  | x | [8 empty] | DAQ_UC_024 | DAQ_SRS_810.7_000 | DAQ_SR_810.7_000_000 |  |  | R
2128 | PPDIO96 POLARITY #3 Response #1 | DAQ_SYRS_810.8 |  | x | [8 empty] | DAQ_UC_024 | DAQ_SRS_810.8_000 | DAQ_STC_810.8_000_000 | DAQ_STP_007 |  | T
2129 |  |  |  | x | [10 empty] | DAQ_STC_810.8_000_000.1 | DAQ_STP_007 |  | T
2130 |  |  |  | x | [10 empty] | DAQ_STC_810.8_000_000.2 | DAQ_STP_007 |  | T
2131 |  |  |  | x | [10 empty] | DAQ_STC_810.8_000_000.3 | DAQ_STP_007 |  | T
2132 |  |  |  | x | [10 empty] | DAQ_STC_810.8_000_000.4 | DAQ_STP_007 |  | T
2133 |  |  |  | x | [10 empty] | DAQ_STC_810.8_000_000.5 | DAQ_STP_007 |  | T
2134 |  |  |  | x | [10 empty] | DAQ_STC_810.8_000_000.6 | DAQ_STP_007 |  | T
2135 |  |  |  | x | [10 empty] | DAQ_STC_810.8_000_000.7 | DAQ_STP_007 |  | T
2136 |  |  |  | x | [10 empty] | DAQ_STC_810.8_000_000.8 | DAQ_STP_007 |  | T
2137 |  |  |  | x | [10 empty] | DAQ_STC_810.8_000_000.9 | DAQ_STP_007 |  | T
2138 |  |  |  | x | [10 empty] | DAQ_STC_810.8_000_000.10 | DAQ_STP_007 |  | T
2139 |  |  |  | x | [10 empty] | DAQ_STC_810.8_000_000.11 | DAQ_STP_007 |  | T
2140 | PPDIO96 POLARITY #3 Response #2 |  |  | x | [8 empty] | DAQ_UC_015 | DAQ_SRS_810.8_001 | DAQ_STC_810.8_001_000 | DAQ_STP_007 |  | T
2141 | PPDIO96 POLARITY #3 Response #3 |  |  | x | [8 empty] | DAQ_UC_015 | DAQ_SRS_810.8_002 | DAQ_STC_810.8_002_000 | DAQ_STP_007 |  | T
2142 | PPDIO96 POLARITY Command #4 |  |  | x | [8 empty] | DAQ_UC_024 | DAQ_SRS_801.9_000 | DAQ_SR_801.9_000_000 |  |  | R
2143 | PPDIO96 POLARITY #4 Response #1 |  |  | x | [8 empty] | DAQ_UC_024 | DAQ_SRS_801.9_001 | DAQ_STC_810.9_001_000 | DAQ_STP_007 |  | T
2144 | PPDIO96 POLARITY #4 Response #2 |  |  | x | [8 empty] | DAQ_UC_015 | DAQ_SRS_801.9_002 | DAQ_STC_810.9_002_000 | DAQ_STP_007 |  | T
2145 | PPDIO96 POLARITY #4 Response #3 |  |  | x | [8 empty] | DAQ_UC_015 | DAQ_SRS_801.9_003 | DAQ_STC_810.9_003_000 | DAQ_STP_007 |  | T
2146 | PPDIO96 POLARITY #4 Response #4 |  |  | x | [8 empty] | DAQ_UC_015 | DAQ_SRS_801.9_004 | DAQ_STC_810.9_004_000 | DAQ_STP_007 |  | T
2147 | PPDIO96 POLARITY #4 Response #5 |  |  | x | [8 empty] | DAQ_UC_015 | DAQ_SRS_801.9_005 | DAQ_STC_810.9_005_000 | DAQ_STP_007 |  | T
2148 | PPDIO96 POLARITY #4 Response #6 |  |  | x | [8 empty] | DAQ_UC_015 | DAQ_SRS_801.9_006 | DAQ_STC_810.9_006_000 | DAQ_STP_007 |  | T
2149 | PPDIO96 POLARITY #4 Response #7 |  |  | x | [8 empty] | DAQ_UC_015 | DAQ_SRS_801.9_007 | DAQ_STC_810.9_007_000 | DAQ_STP_007 |  | T
2150 | PPDIO96 POLARITY #4 Response #8 |  |  | x | [8 empty] | DAQ_UC_015 | DAQ_SRS_801.9_008 | DAQ_STC_810.9_008_000 | DAQ_STP_007 |  | T
2151 | PPDIO96 POLARITY #4 Response #9 |  |  | x | [8 empty] | DAQ_UC_015 | DAQ_SRS_801.9_009 | DAQ_STC_810.9_009_000 | DAQ_STP_007 |  | T
2152 | PPDIO96 POLARITY #4 Response #10 |  |  | x | [8 empty] | DAQ_UC_015 | DAQ_SRS_801.9_010 | DAQ_STC_810.9_010_000 | DAQ_STP_007 |  | T
2153 | PPDIO96 POLARITY #4 Response #11 |  |  | x | [9 empty] | DAQ_SRS_801.9_011 | DAQ_STC_810.9_011_000 | DAQ_STP_007 |  | T
2154 | PPDIO96 FILTER Command | DAQ_SYRS_811 |  | x | [8 empty] | DAQ_UC_028 | DAQ_SRS_811_000 | DAQ_SR_811_000_000 |  |  | R
2155 | PPDIO96 Default Filter State | DAQ_SYRS_812 |  | x | [8 empty] | DAQ_UC_028 | DAQ_SRS_812_000 | DAQ_SR_812_000_000 |  |  | R
2156 | PPDIO96 FILTER Response #1a | DAQ_SYRS_813 |  | x | [8 empty] | DAQ_UC_028 | DAQ_SRS_813_000 | DAQ_STC_813_000_000 | DAQ_STP_008 |  | T
2157 | PPDIO96 FILTER Response #1b |  |  | x | [8 empty] | DAQ_UC_028 | DAQ_SRS_813_001 | DAQ_STC_813_001_000 | DAQ_STP_008 |  | T
2158 |  |  |  | x | [10 empty] | DAQ_STC_813_001_001 | DAQ_STP_008 |  | T
2159 |  |  |  | x | [10 empty] | DAQ_STC_813_001_002 | DAQ_STP_008 |  | T
2160 |  |  |  | x | [10 empty] | DAQ_STC_813_001_003 | DAQ_STP_008 |  | T
2161 |  |  |  | x | [10 empty] | DAQ_STC_813_001_004 | DAQ_STP_008 |  | T
2162 | PPDIO96 FILTER Response #2 | DAQ_SYRS_814 |  | x | [8 empty] | DAQ_UC_014 | DAQ_SRS_814_000 | DAQ_STC_814_000_000 | DAQ_STP_008 |  | T
2163 | PPDIO96 FILTER Response #3 | DAQ_SYRS_815 |  | x | [8 empty] | DAQ_UC_015 | DAQ_SRS_815_000 | DAQ_STC_815_000_000 | DAQ_STP_008 |  | T
2164 | PPDIO96 FILTER Response #4 | DAQ_SYRS_816 |  | x | [8 empty] | DAQ_UC_015 | DAQ_SRS_816_000 | DAQ_STC_816_000_000 | DAQ_STP_008 |  | T
2165 | PPDIO96 FILTER Response #5 | DAQ_SYRS_817 |  | x | [8 empty] | DAQ_UC_015 | DAQ_SRS_817_000 | DAQ_STC_817_000_000 | DAQ_STP_008 |  | T
2166 | PPDIO96 FILTER Response #6 | DAQ_SYRS_818 |  | x | [8 empty] | DAQ_UC_015 | DAQ_SRS_818_000 | DAQ_STC_818_000_000 | DAQ_STP_008 |  | T
2167 | PPDIO96 FILTER Command #2 |  |  | x | [9 empty] | DAQ_SRS_818.5_000 | DAQ_SR_818.5_000_000 |  |  | R
2168 | PPDIO96 FILTER #2 Response #1 |  |  | x | [8 empty] | DAQ_UC_028 | DAQ_SRS_818.6_000 | Same as ..._813_001* | DAQ_STP_008 |  | T
2169 | PPDIO96 FILTER #2 Response #2 |  |  | x | [8 empty] | DAQ_UC_015 | DAQ_SRS_818.6_001 | DAQ_STC_818.6_001_000 | DAQ_STP_008 |  | T
2170 | PPDIO96 FILTER #2 Response #3 |  |  | x | [8 empty] | DAQ_UC_015 | DAQ_SRS_818.6_002 | DAQ_STC_818.6_002_000 | DAQ_STP_008 |  | T
2171 | PPDIO96 FILTER #2 Response #4 |  |  | x | [8 empty] | DAQ_UC_015 | DAQ_SRS_818.6_003 | DAQ_STC_818.6_003_000 | DAQ_STP_008 |  | T
2172 | PPDIO96 DEBOUNCE Command | DAQ_SYRS_819 |  | x | [8 empty] | DAQ_UC_029 | DAQ_SRS_819_000 | DAQ_SR_819_000_000 |  |  | R
2173 | PPDIO96 DEBOUNCE Command #2 | DAQ_SYRS_819.5 |  | x | [8 empty] | DAQ_UC_029 | DAQ_SRS_819.5_000 | DAQ_SR_819.5_000_000 |  |  | R
2174 | PPDIO96 DEBOUNCE #2 Response | DAQ_SYRS_820 |  | x | [8 empty] | DAQ_UC_029 | DAQ_SRS_820_000 | DAQ_STC_820_000_000 | DAQ_STP_009 |  | T
2175 |  |  |  | x | [10 empty] | DAQ_STC_820_000_001 | DAQ_STP_009 |  | T
2176 |  |  |  | x | [10 empty] | DAQ_STC_820_000_002 | DAQ_STP_009 |  | T
2177 |  |  |  | x | [10 empty] | DAQ_STC_820_000_003 | DAQ_STP_009 |  | T
2178 |  |  |  | x | [10 empty] | DAQ_STC_820_000_004 | DAQ_STP_009 |  | T
2179 |  |  |  | x | [10 empty] | DAQ_STC_820_000_005 | DAQ_STP_009 |  | T
2180 |  |  |  | x | [10 empty] | DAQ_STC_820_000_006 | DAQ_STP_009 |  | T
2181 |  |  |  | x | [10 empty] | DAQ_STC_820_000_007 | DAQ_STP_009 |  | T
2182 |  |  |  | x | [10 empty] | DAQ_STC_820_000_008 | DAQ_STP_009 |  | T
2183 |  |  |  | x | [10 empty] | DAQ_STC_820_000_009 | DAQ_STP_009 |  | T
2184 |  |  |  | x | [10 empty] | DAQ_STC_820_000_010 | DAQ_STP_009 |  | T
2185 |  |  |  | x | [10 empty] | DAQ_STC_820_000_011 | DAQ_STP_009 |  | T
2186 |  |  |  | x | [10 empty] | DAQ_STC_820_000_012 | DAQ_STP_009 |  | T
2187 |  |  |  | x | [10 empty] | DAQ_STC_820_000_013 | DAQ_STP_009 |  | T
2188 | PPDIO96 DEBOUNCE Response #1 | DAQ_SYRS_821 |  | x | [8 empty] | DAQ_UC_029 | DAQ_SRS_821_000 | DAQ_STC_821_000_000 | DAQ_STP_009 |  | T
2189 | PPDIO96 DEBOUNCE Response #2 | DAQ_SYRS_822 |  | x | [8 empty] | DAQ_UC_014 | DAQ_SRS_822_000 | DAQ_STC_822_000_000 | DAQ_STP_009 |  | T
2190 | PPDIO96 DEBOUNCE Response #3 | DAQ_SYRS_823 |  | x | [8 empty] | DAQ_UC_015 | DAQ_SRS_823_000 | DAQ_STC_823_000_000 | DAQ_STP_009 |  | T
2191 | PPDIO96 DEBOUNCE Response #4 | DAQ_SYRS_824 |  | x | [8 empty] | DAQ_UC_015 | DAQ_SRS_824_000 | DAQ_STC_824_000_000 | DAQ_STP_009 |  | T
2192 | PPDIO96 DEBOUNCE Response #5 | DAQ_SYRS_825 |  | x | [8 empty] | DAQ_UC_015 | DAQ_SRS_825_000 | DAQ_STC_825_000_000 | DAQ_STP_009 |  | T
2193 | PPDIO96 DEBOUNCE Response #6 |  |  | x | [8 empty] | DAQ_UC_015 | DAQ_SRS_825_001 | DAQ_STC_825_001_000 | DAQ_STP_009 |  | T
2194 | PPDIO96 DIN Command #1 | DAQ_SYRS_826 |  | x
2195 | PPDIO96 DIN Command #2 | DAQ_SYRS_827 |  | x | [8 empty] | DAQ_UC_030 | DAQ_SRS_827_000 | DAQ_SR_827_000_000 |  |  | R
2196 | PPDIO96 DIN Command #3 | DAQ_SYRS_828 |  | x | [8 empty] | DAQ_UC_030 | DAQ_SRS_828_000 | DAQ_SR_828_000_000 |  |  | R
2197 | PPDIO96 DIN Command #4 | DAQ_SYRS_829 |  | x | [8 empty] | DAQ_UC_030 | DAQ_SRS_829_000 | DAQ_SR_829_000_000 |  |  | R
2198 | PPDIO96 DIN Response Bits #1 | DAQ_SYRS_830 |  | x | [8 empty] | DAQ_UC_030 | DAQ_SRS_830_000 | DAQ_SR_830_000_000 |  |  | R
2199 | PPDIO96 DIN Response Bits #2 | DAQ_SYRS_831 |  | x | [8 empty] | DAQ_UC_030 | DAQ_SRS_831_000 | DAQ_SR_831_000_000 |  |  | R
2200 | PPDIO96 DIN Response #1 | DAQ_SYRS_832 |  | x
2201 | PPDIO96 DIN Response #2 | DAQ_SYRS_833 |  | x | [8 empty] | DAQ_UC_030 | DAQ_SRS_833_000 | DAQ_SR_833_000_000 |  |  | R
2202 | PPDIO96 DIN Response #2a |  |  | x | [8 empty] | DAQ_UC_030 | DAQ_SRS_833_001 | DAQ_STC_833_001_000 |  |  | T
2203 | PPDIO96 DIN Response #2b |  |  | x | [8 empty] | DAQ_UC_015 | DAQ_SRS_833_002 | DAQ_STC_833_002_000 | DAQ_STP_006 |  | T
2204 | PPDIO96 DIN Response #3 | DAQ_SYRS_834 |  | x | [8 empty] | DAQ_UC_014 | DAQ_SRS_834_000 | DAQ_SR_834_000_000 |  |  | R
2205 | PPDIO96 DIN Response #3a |  |  | x | [8 empty] | DAQ_UC_030 | DAQ_SRS_834_001 | DAQ_STC_834_001_000 | DAQ_STP_006 |  | T
2206 |  |  |  | x | [10 empty] | DAQ_STC_834_001_001 | DAQ_STP_006 |  | T
2207 |  |  |  | x | [10 empty] | DAQ_STC_834_001_002 | DAQ_STP_006 |  | T
2208 |  |  |  | x | [10 empty] | DAQ_STC_834_001_003 | DAQ_STP_006 |  | T
2209 |  |  |  | x | [10 empty] | DAQ_STC_834_001_004 | DAQ_STP_006 |  | T
2210 |  |  |  | x | [10 empty] | DAQ_STC_834_001_005 | DAQ_STP_006 |  | T
2211 |  |  |  | x | [10 empty] | DAQ_STC_834_001_006 | DAQ_STP_006 |  | T
2212 |  |  |  | x | [10 empty] | DAQ_STC_834_001_007 | DAQ_STP_006 |  | T
2213 | PPDIO96 DIN Response #3b |  |  | x | [8 empty] | DAQ_UC_015 | DAQ_SRS_834_002 | DAQ_STC_834_002_000 | DAQ_STP_006 |  | T
2214 | PPDIO96 DIN Response #3c |  |  | x | [8 empty] | DAQ_UC_015 | DAQ_SRS_834_003 | DAQ_STC_834_003_000 | DAQ_STP_006 |  | T
2215 | PPDIO96 DIN Response #4 |  |  | x | [9 empty] | DAQ_SRS_834_004 | DAQ_STC_834_004_000 | DAQ_STP_006 |  | T
2216 | PPDIO96 DIN Response #5 |  |  | x | [8 empty] | DAQ_UC_015 | DAQ_SRS_834_005 | DAQ_STC_834_005_000 | DAQ_STP_006 |  | T
2217 | PPDIO96 DIN Response #6 |  |  | x | [8 empty] | DAQ_UC_015 | DAQ_SRS_834_006 | DAQ_STC_834_006_000 | DAQ_STP_006 |  | T
2218 | PPDIO96 DIN Response #7 |  |  | x | [8 empty] | DAQ_UC_015 | DAQ_SRS_834_007 | DAQ_STC_834_007_000 | DAQ_STP_006 |  | T
2219 | PPDIO96 DOUT Command #1 | DAQ_SYRS_835 |  | x
2220 | PPDIO96 DOUT Command #2 | DAQ_SYRS_836 |  | x | [8 empty] | DAQ_UC_031 | DAQ_SRS_836_000 | DAQ_SR_836_000_000 |  |  | R
[14 empty] | DAQ_SRS_836_001 | DAQ_SR_836_001_000 |  |  | R
2221 | PPDIO96 DOUT Command #3 | DAQ_SYRS_837 |  | x | [8 empty] | DAQ_UC_031 | DAQ_SRS_837_000 | DAQ_SR_837_000_000 |  |  | R
2222 | PPDIO96 DOUT Command #4 | DAQ_SYRS_838 |  | x | [8 empty] | DAQ_UC_031 | DAQ_SRS_838_000 | DAQ_SR_838_000_000 |  |  | R
2223 | PPDIO96 DOUT Command #5 | DAQ_SYRS_838.5 |  | x | [8 empty] | DAQ_UC_031 | DAQ_SRS_838.5_000 | DAQ_SR_838.5_000_000 |  |  | R
2224 | PPDIO96 DOUT Response #1 | DAQ_SYRS_839 |  | x
2225 | PPDIO96 DOUT Response #2 | DAQ_SYRS_840 |  | x | [9 empty] | DAQ_SRS_840_000
2226 | PPDIO96 DOUT Response #3 | DAQ_SYRS_841 |  | x | [9 empty] | DAQ_SRS_841_000
2227 | PPDIO96 DOUT Response #4a | DAQ_SYRS_842 |  | x | [8 empty] | DAQ_UC_031 | DAQ_SRS_842_000 | DAQ_SR_842_000_000 |  |  | R
2228 | PPDIO96 DOUT Response #4b |  |  | x | [8 empty] | DAQ_UC_031 | DAQ_SRS_842_001 | DAQ_STC_842_001_000.0 | DAQ_STP_010 |  | T
2229 |  |  |  | x | [10 empty] | DAQ_STC_842_001_000.1 | DAQ_STP_010 |  | T
2230 |  |  |  | x | [10 empty] | DAQ_STC_842_001_001.0 | DAQ_STP_010 |  | T
2231 |  |  |  | x | [10 empty] | DAQ_STC_842_001_001.1 | DAQ_STP_010 |  | T
2232 |  |  |  | x | [10 empty] | DAQ_STC_842_001_002.0 | DAQ_STP_010 |  | T
2233 |  |  |  | x | [10 empty] | DAQ_STC_842_001_002.1 | DAQ_STP_010 |  | T
2234 |  |  |  | x | [10 empty] | DAQ_STC_842_001_003.0 | DAQ_STP_010 |  | T
2235 |  |  |  | x | [10 empty] | DAQ_STC_842_001_003.1 | DAQ_STP_010 |  | T
2236 |  |  |  | x | [10 empty] | DAQ_STC_842_001_004.0 | DAQ_STP_010 |  | T
2237 |  |  |  | x | [10 empty] | DAQ_STC_842_001_004.1 | DAQ_STP_010 |  | T
2238 |  |  |  | x | [10 empty] | DAQ_STC_842_001_005.0 | DAQ_STP_010 |  | T
2239 |  |  |  | x | [10 empty] | DAQ_STC_842_001_005.1 | DAQ_STP_010 |  | T
2240 |  |  |  | x | [10 empty] | DAQ_STC_842_001_006.0 | DAQ_STP_010 |  | T
2241 |  |  |  | x | [10 empty] | DAQ_STC_842_001_006.1 | DAQ_STP_010 |  | T
2242 |  |  |  | x | [10 empty] | DAQ_STC_842_001_007.0 | DAQ_STP_010 |  | T
2243 |  |  |  | x | [10 empty] | DAQ_STC_842_001_007.1 | DAQ_STP_010 |  | T
2244 |  |  |  | x | [10 empty] | DAQ_STC_842_001_008 | DAQ_STP_010 |  | T
2245 |  |  |  | x | [10 empty] | DAQ_STC_842_001_009 | DAQ_STP_010 |  | T
2246 |  |  |  | x | [10 empty] | DAQ_STC_842_001_010 | DAQ_STP_010 |  | T
2247 |  |  |  | x | [10 empty] | DAQ_STC_842_001_011 | DAQ_STP_010 |  | T
2248 |  |  |  | x | [10 empty] | DAQ_STC_842_001_012 | DAQ_STP_010 |  | T
2249 |  |  |  | x | [10 empty] | DAQ_STC_842_001_013 | DAQ_STP_010 |  | T
2250 |  |  |  | x | [10 empty] | DAQ_STC_842_001_014 | DAQ_STP_010 |  | T
2251 |  |  |  | x | [10 empty] | DAQ_STC_842_001_015 | DAQ_STP_010 |  | T
2252 |  |  |  | x | [10 empty] | DAQ_STC_842_001_016 | DAQ_STP_010 |  | T
2253 |  |  |  | x | [10 empty] | DAQ_STC_842_001_017 | DAQ_STP_010 |  | T
2254 |  |  |  | x | [10 empty] | DAQ_STC_842_001_018 | DAQ_STP_010 |  | T
2255 |  |  |  | x | [10 empty] | DAQ_STC_842_001_019 | DAQ_STP_010 |  | T
2256 | PPDIO96 DOUT Response #5 | DAQ_SYRS_843 |  | x | [8 empty] | DAQ_UC_015 | DAQ_SRS_843_000 | DAQ_STC_843_000_000 | DAQ_STP_010 |  | T
2257 | PPDIO96 DOUT Response #6 | DAQ_SYRS_844 |  | x | [8 empty] | DAQ_UC_015 | DAQ_SRS_844_000 | DAQ_SR_844_000_000 |  |  | R
2258 | PPDIO96 DOUT Response #6a |  |  | x | [8 empty] | DAQ_UC_015 | DAQ_SRS_844_001 | DAQ_STC_844_000_001 | DAQ_STP_010 |  | T
2259 | PPDIO96 DOUT Response #6b |  |  | x | [8 empty] | DAQ_UC_015 | DAQ_SRS_844_002 | DAQ_STC_844_000_002 | DAQ_STP_010 |  | T
2260 | PPDIO96 DOUT Response #6c |  |  | x | [8 empty] | DAQ_UC_015 | DAQ_SRS_844_003 | DAQ_STC_844_000_003 | DAQ_STP_010 |  | T
2261 | PPDIO96 DOUT Response #6d |  |  | x | [8 empty] | DAQ_UC_015 | DAQ_SRS_844_004 | DAQ_STC_844_000_004 | DAQ_STP_010 |  | T
2262 | PPDIO96 DOUT Response #6e |  |  | x | [8 empty] | DAQ_UC_015 | DAQ_SRS_844_005 | DAQ_STC_844_000_005 | DAQ_STP_010 |  | T
2263 | PPDIO96 DOUT Response #6f |  |  | x | [8 empty] | DAQ_UC_015 | DAQ_SRS_844_006 | DAQ_STC_844_000_006 | DAQ_STP_010 |  | T
2264 | PPDIO96 DOUT Response #6g |  |  | x | [8 empty] | DAQ_UC_015 | DAQ_SRS_844_007 | DAQ_STC_844_000_007 | DAQ_STP_010 |  | T
2265 | PPDIO96 DOUT Response #6h |  |  | x | [8 empty] | DAQ_UC_015 | DAQ_SRS_844_008 | DAQ_STC_844_000_008 | DAQ_STP_010 |  | T
2266 | PPDIO96 DOUT Response #7 | DAQ_SYRS_845 |  | x | [8 empty] | DAQ_UC_014 | DAQ_SRS_845_000 | DAQ_STC_845_000_000 | DAQ_STP_010 |  | T
2267 | PPDIO96 DOUT Response #8a | DAQ_SYRS_846 |  | x | [8 empty] | DAQ_UC_031 | DAQ_SRS_846_000 | DAQ_SR_846_000_000 |  |  | R
2268 | PPDIO96 DOUT Response #8b |  |  | x | [8 empty] | DAQ_UC_031 | DAQ_SRS_846_001 | DAQ_STC_846_001_000 | DAQ_STP_010 |  | T
2269 |  |  |  | x | [10 empty] | DAQ_STC_846_001_001 | DAQ_STP_010 |  | T
2270 |  |  |  | x | [10 empty] | DAQ_STC_846_001_002 | DAQ_STP_010 |  | T
2271 |  |  |  | x | [10 empty] | DAQ_STC_846_001_003 | DAQ_STP_010 |  | T
2272 |  |  |  | x | [10 empty] | DAQ_STC_846_001_004 | DAQ_STP_010 |  | T
2273 |  |  |  | x | [10 empty] | DAQ_STC_846_001_005 | DAQ_STP_010 |  | T
2274 |  |  |  | x | [10 empty] | DAQ_STC_846_001_006 | DAQ_STP_010 |  | T
2275 |  |  |  | x | [10 empty] | DAQ_STC_846_001_007 | DAQ_STP_010 |  | T
2276 |  |  |  | x | [10 empty] | DAQ_STC_846_001_008 | DAQ_STP_010 |  | T
2277 |  |  |  | x | [10 empty] | DAQ_STC_846_001_009 | DAQ_STP_010 |  | T
2278 |  |  |  | x | [10 empty] | DAQ_STC_846_001_010 | DAQ_STP_010 |  | T
2279 |  |  |  | x | [10 empty] | DAQ_STC_846_001_011 | DAQ_STP_010 |  | T
2280 | PPDIO96 DOUT Response #9 | DAQ_SYRS_847 |  | x | [8 empty] | DAQ_UC_015 | DAQ_SRS_847_000 | DAQ_STC_847_000_000 | DAQ_STP_010 |  | T
2281 | PPDIO96 DOUT Response #10 | DAQ_SYRS_848 |  | x | [8 empty] | DAQ_UC_015 | DAQ_SRS_848_000 | DAQ_STC_848_000_000 | DAQ_STP_010 |  | T
2282 | PPDIO96 DOUT Response #11 | DAQ_SYRS_849 |  | x | [8 empty] | DAQ_UC_015 | DAQ_SRS_849_000 | DAQ_STC_849_000_000 | DAQ_STP_010 |  | T
2283 | PPDIO96 DOUT Response #12 | DAQ_SYRS_850 |  | x | [8 empty] | DAQ_UC_014 | DAQ_SRS_850_000 | DAQ_STC_850_000_000 | DAQ_STP_010 |  | T
2284 | PPDIO96 DOUT Response #13a | DAQ_SYRS_851 |  | x | [8 empty] | DAQ_UC_031 | DAQ_SRS_851_000 | DAQ_SR_851_000_000 |  |  | R
2285 | PPDIO96 DOUT Response #13b |  |  | x | [8 empty] | DAQ_UC_031 | DAQ_SRS_851_001 | DAQ_STC_851_001_000.0 | DAQ_STP_010 |  | T
2286 |  |  |  | x | [10 empty] | DAQ_STC_851_001_000.1 | DAQ_STP_010 |  | T
2287 |  |  |  | x | [10 empty] | DAQ_STC_851_001_000.2 | DAQ_STP_010 |  | T
2288 |  |  |  | x | [10 empty] | DAQ_STC_851_001_000.3 | DAQ_STP_010 |  | T
2289 |  |  |  | x | [10 empty] | DAQ_STC_851_001_000.4 | DAQ_STP_010 |  | T
2290 |  |  |  | x | [10 empty] | DAQ_STC_851_001_000.5 | DAQ_STP_010 |  | T
2291 |  |  |  | x | [10 empty] | DAQ_STC_851_001_000.6 | DAQ_STP_010 |  | T
2292 |  |  |  | x | [10 empty] | DAQ_STC_851_001_000.7 | DAQ_STP_010 |  | T
2293 |  |  |  | x | [10 empty] | DAQ_STC_851_001_001.0 | DAQ_STP_010 |  | T
2294 |  |  |  | x | [10 empty] | DAQ_STC_851_001_001.1 | DAQ_STP_010 |  | T
2295 |  |  |  | x | [10 empty] | DAQ_STC_851_001_001.2 | DAQ_STP_010 |  | T
2296 |  |  |  | x | [10 empty] | DAQ_STC_851_001_001.3 | DAQ_STP_010 |  | T
2297 |  |  |  | x | [10 empty] | DAQ_STC_851_001_001.4 | DAQ_STP_010 |  | T
2298 |  |  |  | x | [10 empty] | DAQ_STC_851_001_001.5 | DAQ_STP_010 |  | T
2299 |  |  |  | x | [10 empty] | DAQ_STC_851_001_001.6 | DAQ_STP_010 |  | T
2300 |  |  |  | x | [10 empty] | DAQ_STC_851_001_001.7 | DAQ_STP_010 |  | T
2301 |  |  |  | x | [10 empty] | DAQ_STC_851_001_002.0 | DAQ_STP_010 |  | T
2302 |  |  |  | x | [10 empty] | DAQ_STC_851_001_002.1 | DAQ_STP_010 |  | T
2303 |  |  |  | x | [10 empty] | DAQ_STC_851_001_002.2 | DAQ_STP_010 |  | T
2304 |  |  |  | x | [10 empty] | DAQ_STC_851_001_002.3 | DAQ_STP_010 |  | T
2305 |  |  |  | x | [10 empty] | DAQ_STC_851_001_002.4 | DAQ_STP_010 |  | T
2306 |  |  |  | x | [10 empty] | DAQ_STC_851_001_002.5 | DAQ_STP_010 |  | T
2307 |  |  |  | x | [10 empty] | DAQ_STC_851_001_002.6 | DAQ_STP_010 |  | T
2308 |  |  |  | x | [10 empty] | DAQ_STC_851_001_002.7 | DAQ_STP_010 |  | T
2309 |  |  |  | x | [10 empty] | DAQ_STC_851_001_003.0 | DAQ_STP_010 |  | T
2310 |  |  |  | x | [10 empty] | DAQ_STC_851_001_003.1 | DAQ_STP_010 |  | T
2311 |  |  |  | x | [10 empty] | DAQ_STC_851_001_003.2 | DAQ_STP_010 |  | T
2312 |  |  |  | x | [10 empty] | DAQ_STC_851_001_003.3 | DAQ_STP_010 |  | T
2313 |  |  |  | x | [10 empty] | DAQ_STC_851_001_003.4 | DAQ_STP_010 |  | T
2314 |  |  |  | x | [10 empty] | DAQ_STC_851_001_003.5 | DAQ_STP_010 |  | T
2315 |  |  |  | x | [10 empty] | DAQ_STC_851_001_003.6 | DAQ_STP_010 |  | T
2316 |  |  |  | x | [10 empty] | DAQ_STC_851_001_003.7 | DAQ_STP_010 |  | T
2317 |  |  |  | x | [10 empty] | DAQ_STC_851_001_004.0 | DAQ_STP_010 |  | T
2318 |  |  |  | x | [10 empty] | DAQ_STC_851_001_004.1 | DAQ_STP_010 |  | T
2319 |  |  |  | x | [10 empty] | DAQ_STC_851_001_004.2 | DAQ_STP_010 |  | T
2320 |  |  |  | x | [10 empty] | DAQ_STC_851_001_004.3 | DAQ_STP_010 |  | T
2321 |  |  |  | x | [10 empty] | DAQ_STC_851_001_004.4 | DAQ_STP_010 |  | T
2322 |  |  |  | x | [10 empty] | DAQ_STC_851_001_004.5 | DAQ_STP_010 |  | T
2323 |  |  |  | x | [10 empty] | DAQ_STC_851_001_004.6 | DAQ_STP_010 |  | T
2324 |  |  |  | x | [10 empty] | DAQ_STC_851_001_004.7 | DAQ_STP_010 |  | T
2325 |  |  |  | x | [10 empty] | DAQ_STC_851_001_005.0 | DAQ_STP_010 |  | T
2326 |  |  |  | x | [10 empty] | DAQ_STC_851_001_005.1 | DAQ_STP_010 |  | T
2327 |  |  |  | x | [10 empty] | DAQ_STC_851_001_005.2 | DAQ_STP_010 |  | T
2328 |  |  |  | x | [10 empty] | DAQ_STC_851_001_005.3 | DAQ_STP_010 |  | T
2329 |  |  |  | x | [10 empty] | DAQ_STC_851_001_005.4 | DAQ_STP_010 |  | T
2330 |  |  |  | x | [10 empty] | DAQ_STC_851_001_005.5 | DAQ_STP_010 |  | T
2331 |  |  |  | x | [10 empty] | DAQ_STC_851_001_005.6 | DAQ_STP_010 |  | T
2332 |  |  |  | x | [10 empty] | DAQ_STC_851_001_005.7 | DAQ_STP_010 |  | T
2333 |  |  |  | x | [10 empty] | DAQ_STC_851_001_006.0 | DAQ_STP_010 |  | T
2334 |  |  |  | x | [10 empty] | DAQ_STC_851_001_006.1 | DAQ_STP_010 |  | T
2335 |  |  |  | x | [10 empty] | DAQ_STC_851_001_006.2 | DAQ_STP_010 |  | T
2336 |  |  |  | x | [10 empty] | DAQ_STC_851_001_006.3 | DAQ_STP_010 |  | T
2337 |  |  |  | x | [10 empty] | DAQ_STC_851_001_006.4 | DAQ_STP_010 |  | T
2338 |  |  |  | x | [10 empty] | DAQ_STC_851_001_006.5 | DAQ_STP_010 |  | T
2339 |  |  |  | x | [10 empty] | DAQ_STC_851_001_006.6 | DAQ_STP_010 |  | T
2340 |  |  |  | x | [10 empty] | DAQ_STC_851_001_006.7 | DAQ_STP_010 |  | T
2341 |  |  |  | x | [10 empty] | DAQ_STC_851_001_007.0 | DAQ_STP_010 |  | T
2342 |  |  |  | x | [10 empty] | DAQ_STC_851_001_007.1 | DAQ_STP_010 |  | T
2343 |  |  |  | x | [10 empty] | DAQ_STC_851_001_007.2 | DAQ_STP_010 |  | T
2344 |  |  |  | x | [10 empty] | DAQ_STC_851_001_007.3 | DAQ_STP_010 |  | T
2345 |  |  |  | x | [10 empty] | DAQ_STC_851_001_007.4 | DAQ_STP_010 |  | T
2346 |  |  |  | x | [10 empty] | DAQ_STC_851_001_007.5 | DAQ_STP_010 |  | T
2347 |  |  |  | x | [10 empty] | DAQ_STC_851_001_007.6 | DAQ_STP_010 |  | T
2348 |  |  |  | x | [10 empty] | DAQ_STC_851_001_007.7 | DAQ_STP_010 |  | T
2349 |  |  |  | x | [10 empty] | DAQ_STC_851_001_008.0 | DAQ_STP_010 |  | T
2350 |  |  |  | x | [10 empty] | DAQ_STC_851_001_008.1 | DAQ_STP_010 |  | T
2351 |  |  |  | x | [10 empty] | DAQ_STC_851_001_008.2 | DAQ_STP_010 |  | T
2352 |  |  |  | x | [10 empty] | DAQ_STC_851_001_008.3 | DAQ_STP_010 |  | T
2353 |  |  |  | x | [10 empty] | DAQ_STC_851_001_008.4 | DAQ_STP_010 |  | T
2354 |  |  |  | x | [10 empty] | DAQ_STC_851_001_008.5 | DAQ_STP_010 |  | T
2355 |  |  |  | x | [10 empty] | DAQ_STC_851_001_008.6 | DAQ_STP_010 |  | T
2356 |  |  |  | x | [10 empty] | DAQ_STC_851_001_008.7 | DAQ_STP_010 |  | T
2357 |  |  |  | x | [10 empty] | DAQ_STC_851_001_009.0 | DAQ_STP_010 |  | T
2358 |  |  |  | x | [10 empty] | DAQ_STC_851_001_009.1 | DAQ_STP_010 |  | T
2359 |  |  |  | x | [10 empty] | DAQ_STC_851_001_009.2 | DAQ_STP_010 |  | T
2360 |  |  |  | x | [10 empty] | DAQ_STC_851_001_009.3 | DAQ_STP_010 |  | T
2361 |  |  |  | x | [10 empty] | DAQ_STC_851_001_009.4 | DAQ_STP_010 |  | T
2362 |  |  |  | x | [10 empty] | DAQ_STC_851_001_009.5 | DAQ_STP_010 |  | T
2363 |  |  |  | x | [10 empty] | DAQ_STC_851_001_009.6 | DAQ_STP_010 |  | T
2364 |  |  |  | x | [10 empty] | DAQ_STC_851_001_009.7 | DAQ_STP_010 |  | T
2365 |  |  |  | x | [10 empty] | DAQ_STC_851_001_010.0 | DAQ_STP_010 |  | T
2366 |  |  |  | x | [10 empty] | DAQ_STC_851_001_010.1 | DAQ_STP_010 |  | T
2367 |  |  |  | x | [10 empty] | DAQ_STC_851_001_010.2 | DAQ_STP_010 |  | T
2368 |  |  |  | x | [10 empty] | DAQ_STC_851_001_010.3 | DAQ_STP_010 |  | T
2369 |  |  |  | x | [10 empty] | DAQ_STC_851_001_010.4 | DAQ_STP_010 |  | T
2370 |  |  |  | x | [10 empty] | DAQ_STC_851_001_010.5 | DAQ_STP_010 |  | T
2371 |  |  |  | x | [10 empty] | DAQ_STC_851_001_010.6 | DAQ_STP_010 |  | T
2372 |  |  |  | x | [10 empty] | DAQ_STC_851_001_010.7 | DAQ_STP_010 |  | T
2373 |  |  |  | x | [10 empty] | DAQ_STC_851_001_011.0 | DAQ_STP_010 |  | T
2374 |  |  |  | x | [10 empty] | DAQ_STC_851_001_011.1 | DAQ_STP_010 |  | T
2375 |  |  |  | x | [10 empty] | DAQ_STC_851_001_011.2 | DAQ_STP_010 |  | T
2376 |  |  |  | x | [10 empty] | DAQ_STC_851_001_011.3 | DAQ_STP_010 |  | T
2377 |  |  |  | x | [10 empty] | DAQ_STC_851_001_011.4 | DAQ_STP_010 |  | T
2378 |  |  |  | x | [10 empty] | DAQ_STC_851_001_011.5 | DAQ_STP_010 |  | T
2379 |  |  |  | x | [10 empty] | DAQ_STC_851_001_011.6 | DAQ_STP_010 |  | T
2380 |  |  |  | x | [10 empty] | DAQ_STC_851_001_011.7 | DAQ_STP_010 |  | T
2381 | PPDIO96 DOUT Response #14 | DAQ_SYRS_852 |  | x | [8 empty] | DAQ_UC_015 | DAQ_SRS_852_000 | DAQ_STC_852_000_000 |  |  | T
2382 | PPDIO96 DOUT Response #15 | DAQ_SYRS_853 |  | x | [8 empty] | DAQ_UC_015 | DAQ_SRS_853_000 | DAQ_STC_853_000_000 | DAQ_STP_010 |  | T
2383 | PPDIO96 DOUT Response #15 | DAQ_SYRS_854 |  | x | [8 empty] | DAQ_UC_015 | DAQ_SRS_854_000 | DAQ_STC_854_000_000 | DAQ_STP_010 |  | T
2384 | PPDIO96 DOUT Response #16 | DAQ_SYRS_855 |  | x | [8 empty] | DAQ_UC_015 | DAQ_SRS_855_000 | DAQ_STC_855_000_000 | DAQ_STP_010 |  | T
2385 | PPDIO96 DOUT Response #17 | DAQ_SYRS_856 |  | x | [8 empty] | DAQ_UC_014 | DAQ_SRS_856_000 | DAQ_STC_856_000_000 | DAQ_STP_010 |  | T
2386 | PPDIO96 DOUT Response #18 | DAQ_SYRS_856.5 |  | x | [8 empty] | DAQ_UC_031 | DAQ_SRS_856.5_000 | DAQ_SR_856.5_000_000 |  |  | R
2387 |  |  |  | x | [10 empty] | DAQ_STC_856.5_000_001 | DAQ_STP_010 |  | T
2388 |  |  |  | x | [10 empty] | DAQ_STC_856.5_000_002 | DAQ_STP_010 |  | T
2389 |  |  |  | x | [10 empty] | DAQ_STC_856.5_000_003 | DAQ_STP_010 |  | T
2390 |  |  |  | x | [10 empty] | DAQ_STC_856.5_000_004 | DAQ_STP_010 |  | T
2391 |  |  |  | x | [10 empty] | DAQ_STC_856.5_000_005 | DAQ_STP_010 |  | T
2392 |  |  |  | x | [10 empty] | DAQ_STC_856.5_000_006 | DAQ_STP_010 |  | T
2393 |  |  |  | x | [10 empty] | DAQ_STC_856.5_000_007 | DAQ_STP_010 |  | T
2394 |  |  |  | x | [10 empty] | DAQ_STC_856.5_000_008 | DAQ_STP_010 |  | T
2395 |  |  |  | x | [10 empty] | DAQ_STC_856.5_000_009 | DAQ_STP_010 |  | T
2396 |  |  |  | x | [10 empty] | DAQ_STC_856.5_000_010 | DAQ_STP_010 |  | T
2397 |  |  |  | x | [10 empty] | DAQ_STC_856.5_000_011 | DAQ_STP_010 |  | T
2398 |  |  |  | x | [10 empty] | DAQ_STC_856.5_000_012 | DAQ_STP_010 |  | T
2399 | PPDIO96 Mal-Formed Command | DAQ_SYRS_857 |  | x | [8 empty] | DAQ_UC_014 | DAQ_SRS_857_000 | DAQ_SR_857_000_000 |  |  | R
2400 | PPDIO96 Config Command |  |  | x | [8 empty] | DAQ_UC_027 | DAQ_SRS_*_009 | DAQ_STC_*_009_000 | DAQ_STP_010 |  | T
2401 | PPDIO96 Config Response |  |  | x | [8 empty] | DAQ_UC_027 | DAQ_SRS_*_010 | DAQ_STC_*_010_000 | DAQ_STP_010 |  | T
2402 | PPDIO96 Config Response #2 |  |  | x | [8 empty] | DAQ_UC_015 | DAQ_SRS_*_011 | DAQ_STC_*_011_000 | DAQ_STP_010 |  | T
2403 | PPDIO96 Config Response #3 |  |  | x | [8 empty] | DAQ_UC_014 | DAQ_SRS_*_012 | DAQ_STC_*_012_000 | DAQ_STP_010 |  | T
2404 | PPDO Board Count | DAQ_SYRS_900 |  | x | [9 empty] | DAQ_SRS_900_000 | DAQ_SR_900_000_000 |  |  | R
2405 | PPDO PPRELAY-12 Set Board Count | DAQ_SYRS_901 |  | x | [9 empty] | DAQ_SRS_901_000 | DAQ_SR_901_000_000 |  |  | R
2406 | PPDO Serial Output Bit Count | DAQ_SYRS_902 |  | x | [9 empty] | DAQ_SRS_902_000 | DAQ_SR_902_000_000 |  |  | R
2407 | PPDO Serial Output Storage |  |  | x | [9 empty] | DAQ_SRS_902_001 | DAQ_SR_902_001_000 |  |  | R
2408 | PPDO Serial Output Bit Assignments | DAQ_SYRS_903 |  | x | [9 empty] | DAQ_SRS_903_000 | DAQ_SR_903_000_000 |  |  | R
2409 | PPDO Serial Output Bit Assignments by Board |  |  | x | [9 empty] | DAQ_SRS_903_001 | DAQ_SR_903_001_000 |  |  | R
2410 | PPDO Serial Output by Board/Bit | DAQ_SYRS_904 |  | x | [9 empty] | DAQ_SRS_904_000 | DAQ_SR_904_000_000 |  |  | R
2411 | PPDO Serial Output by Board | DAQ_SYRS_905 |  | x | [9 empty] | DAQ_SRS_905_000 | DAQ_SR_905_000_000 |  |  | R
2412 | PPDO Serial Output Stored in Memory | DAQ_SYRS_906 |  | x | [9 empty] | DAQ_SRS_906_000 | DAQ_SR_906_000_000 |  |  | R
2413 | PPDO Serial Output Written to Hardware | DAQ_SYRS_907 |  | x | [9 empty] | DAQ_SRS_907_000 | DAQ_SR_907_000_000 |  |  | R
2414 | PPDO Serial Output Data Always Written | DAQ_SYRS_908 |  | x | [9 empty] | DAQ_SRS_908_000 | DAQ_SR_908_000_000 |  |  | R
2415 | PPDO Reading Serial Output Data | DAQ_SYRS_909 |  | x | [9 empty] | DAQ_SRS_909_000 | DAQ_SR_909_000_000 |  |  | R
2416 | PPDO-Specific Commands | DAQ_SYRS_910 |  | x | [9 empty] | DAQ_SRS_910_000 | DAQ_SR_910_000_000 |  |  | R
2417 | PPDO BOARDS Command | DAQ_SYRS_911 |  | x | [8 empty] | DAQ_UC_033 | DAQ_SRS_911_000 | DAQ_SR_911_000_000 |  |  | R
2418 | PPDO BOARDS Command Response #1 | DAQ_SYRS_912 |  | x | [8 empty] | DAQ_UC_033 | DAQ_SRS_912_000 | DAQ_STC_912_000_000 | DAQ_STP_011 |  | T
2419 | PPDO BOARDS Command Response #2 | DAQ_SYRS_913 |  | x | [8 empty] | DAQ_UC_015 | DAQ_SRS_913_000 | DAQ_STC_913_000_000 | DAQ_STP_011 |  | T
2420 | PPDO BOARDS Command Response #3 | DAQ_SYRS_914 |  | x | [8 empty] | DAQ_UC_014 | DAQ_SRS_914_000 | DAQ_STC_914_000_000 | DAQ_STP_011 |  | T
2421 | PPDO BOARDS Command #2 |  |  | x | [8 empty] | DAQ_UC_033 | DAQ_SRS_914_001 | DAQ_SR_914_001_000 |  |  | R
2422 | PPDO BOARDS #2 Command Response #1 |  |  | x | [8 empty] | DAQ_UC_033 | DAQ_SRS_914_002 | DAQ_STC_914_002_000 | DAQ_STP_011 |  | T
2423 | PPDO DOUT Command #1 | DAQ_SYRS_915 |  | x | [8 empty] | DAQ_UC_034 | DAQ_SRS_915_000 | DAQ_SR_915_000_000 |  |  | R
2424 | PPDO DOUT Command #2 | DAQ_SYRS_916 |  | x | [8 empty] | DAQ_UC_034 | DAQ_SRS_916_000 | DAQ_SR_916_000_000 |  |  | R
2425 | PPDO DOUT #1 Response #1 | DAQ_SYRS_917 |  | x | [8 empty] | DAQ_UC_034 | DAQ_SRS_917_000 | DAQ_STC_917_000_000 | DAQ_STP_011 |  | T
2426 | PPDO DOUT #2 Response #1 |  |  | x | [8 empty] | DAQ_UC_034 | DAQ_SRS_917_001 | DAQ_STC_917_001_000 | DAQ_STP_011 |  | T
2427 | PPDO DOUT #1 Response #2 | DAQ_SYRS_918 |  | x | [8 empty] | DAQ_UC_015 | DAQ_SRS_918_000 | DAQ_STC_918_000_000 | DAQ_STP_011 |  | T
2428 | PPDO DOUT #2 Response #2 |  |  | x | [8 empty] | DAQ_UC_015 | DAQ_SRS_918_001 | DAQ_STC_918_001_000 | DAQ_STP_011 |  | T
2429 | PPDO DOUT #1 Response #3 | DAQ_SYRS_919 |  | x | [8 empty] | DAQ_UC_015 | DAQ_SRS_919_000 | DAQ_STC_919_000_000 | DAQ_STP_011 |  | T
2430 | PPDO DOUT #2 Response #3 |  |  | x | [8 empty] | DAQ_UC_015 | DAQ_SRS_919_001 | DAQ_STC_919_001_000 | DAQ_STP_011 |  | T
2431 | PPDO DOUT #2 Response #4 |  |  | x | [8 empty] | DAQ_UC_015 | DAQ_SRS_919_002 | DAQ_STC_919_002_000 | DAQ_STP_011 |  | T
2432 | PPDO DOUT #1 Response #4 | DAQ_SYRS_920 |  | x | [8 empty] | DAQ_UC_014 | DAQ_SRS_920_000 | DAQ_STC_920_000_000 | DAQ_STP_011 |  | T
2433 | PPDO DOUT #2 Response #5 |  |  | x | [8 empty] | DAQ_UC_014 | DAQ_SRS_920_001 | DAQ_STC_920_001_000 | DAQ_STP_011 |  | T
2434 | PPDIO DIN Command #1 | DAQ_SYRS_921 |  | x | [8 empty] | DAQ_UC_035 | DAQ_SRS_921_000 | DAQ_SR_921_000_000 |  |  | R
2435 | PPDO DIN Response #1 | DAQ_SYRS_922 |  | x | [8 empty] | DAQ_UC_035 | DAQ_SRS_922_000 | DAQ_STC_922_000_000 | DAQ_STP_011 |  | T
2436 | PPDO DIN Response #2 | DAQ_SYRS_923 |  | x | [8 empty] | DAQ_UC_015 | DAQ_SRS_923_000 | DAQ_STC_923_000_000 | DAQ_STP_011 |  | T
2437 | PPDO DIN Response #2a |  |  | x | [8 empty] | DAQ_UC_015 | DAQ_SRS_923_001 | DAQ_STC_923_001_000 | DAQ_STP_011 |  | T
2438 | PPDO DIN Response #3 | DAQ_SYRS_924 |  | x | [8 empty] | DAQ_UC_014 | DAQ_SRS_924_000 | DAQ_STC_924_000_000 | DAQ_STP_011 |  | T
2439 | PPDIO DIN Command #2 | DAQ_SYRS_925 |  | x | [8 empty] | DAQ_UC_035 | DAQ_SRS_925_000 | DAQ_SR_925_000_000 |  |  | R
2440 | PPDO DIN Response #4 | DAQ_SYRS_926 |  | x | [8 empty] | DAQ_UC_035 | DAQ_SRS_926_000 | DAQ_STC_926_000_000 | DAQ_STP_011 |  | T
2441 | PPDO DIN Response #5 | DAQ_SYRS_927 |  | x | [8 empty] | DAQ_UC_015 | DAQ_SRS_927_000 | DAQ_STC_927_000_000 | DAQ_STP_011 |  | T
2442 | PPDO DIN Response #6 | DAQ_SYRS_928 |  | x | [8 empty] | DAQ_UC_014 | DAQ_SRS_928_000 | DAQ_STC_928_000_000 | DAQ_STP_011 |  | T
2443 | PPDO TYPE Command #1 | DAQ_SYRS_929 |  | x | [8 empty] | DAQ_UC_036 | DAQ_SRS_929_000 | DAQ_SR_929_000_000 |  |  | R
2444 | PPDO TYPE Response #1 | DAQ_SYRS_930 |  | x | [8 empty] | DAQ_UC_036 | DAQ_SRS_930_000 | DAQ_STC_930_000_000 | DAQ_STP_011 |  | T
2445 | PPDO TYPE Response #2 | DAQ_SYRS_931 |  | x | [8 empty] | DAQ_UC_015 | DAQ_SRS_931_000 | DAQ_STC_931_000_000 | DAQ_STP_011 |  | T
2446 | PPDO TYPE Response #3 | DAQ_SYRS_932 |  | x | [8 empty] | DAQ_UC_014 | DAQ_SRS_932_000 | DAQ_STC_932_000_000 | DAQ_STP_011 |  | T
2447 | PPDO TYPE Command #2 | DAQ_SYRS_933 |  | x | [8 empty] | DAQ_UC_036 | DAQ_SRS_933_000 | DAQ_SR_933_000_000 |  |  | R
2448 | PPDO TYPE Response #4 | DAQ_SYRS_934 |  | x | [8 empty] | DAQ_UC_036 | DAQ_SRS_934_000 | DAQ_STC_934_000_000 | DAQ_STP_011 |  | T
2449 | PPDO TYPE Response #5 | DAQ_SYRS_935 |  | x | [8 empty] | DAQ_UC_015 | DAQ_SRS_935_000 | DAQ_STC_935_000_000 | DAQ_STP_011 |  | T
2450 | PPDO TYPE Response #6 | DAQ_SYRS_936 |  | x | [8 empty] | DAQ_UC_015 | DAQ_SRS_936_000 | DAQ_STC_936_000_000 | DAQ_STP_011 |  | T
2451 | PPDO TYPE Response #7 | DAQ_SYRS_937 |  | x | [8 empty] | DAQ_UC_014 | DAQ_SRS_937_000 | DAQ_STC_937_000_000 | DAQ_STP_011 |  | T
2452 | PPAIO-16/4 Board Count | DAQ_SYRS_950 |  | x | [9 empty] | DAQ_SRS_950_000 | DAQ_SR_950_000_000 |  |  | R
2453 | PPAIO-16/4 Double-ended Input Support | DAQ_SYRS_951 |  | x | [9 empty] | DAQ_SRS_951_000 | DAQ_SR_951_000_000 |  |  | R
2454 | PPAIO-16/4 Single-ended Input is Default | DAQ_SYRS_952 |  | x | [9 empty] | DAQ_SRS_952_000 | DAQ_SR_952_000_000 |  |  | R
2455 | PPAIO-16/4 Set ADC Port Count | DAQ_SYRS_953 |  | x | [9 empty] | DAQ_SRS_953_000 | DAQ_SR_953_000_000 |  |  | R
2456 | PPAIO-16/4 Board Positions | DAQ_SYRS_954 |  | x | [9 empty] | DAQ_SRS_954_000 | DAQ_SR_954_000_000 |  |  | R
2457 | PPAIO-16/4 Board Positions #1 | DAQ_SYRS_955 |  | x | [9 empty] | DAQ_SRS_955_000 | DAQ_SR_955_000_000 |  |  | R
2458 | PPAIO-16/4 Board Positions #2 | DAQ_SYRS_956 |  | x | [9 empty] | DAQ_SRS_956_000 | DAQ_SR_956_000_000 |  |  | R
2459 | PPAIO-16/4 Board Positions #3 | DAQ_SYRS_957 |  | x | [9 empty] | DAQ_SRS_957_000 | DAQ_SR_957_000_000 |  |  | R
2460 | PPAIO-16/4 Board Positions #4 | DAQ_SYRS_958 |  | x | [9 empty] | DAQ_SRS_958_000 | DAQ_SR_958_000_000 |  |  | R
2461 | PPAIO-16/4 Board Positions #5 | DAQ_SYRS_959 |  | x | [9 empty] | DAQ_SRS_959_000 | DAQ_SR_959_000_000 |  |  | R
2462 | PPAIO-16/4 Board Positions #6 | DAQ_SYRS_960 |  | x | [9 empty] | DAQ_SRS_960_000 | DAQ_SR_960_000_000 |  |  | R
2463 | PPAIO-16/4 Board Positions #7 | DAQ_SYRS_961 |  | x | [9 empty] | DAQ_SRS_961_000 | DAQ_SR_961_000_000 |  |  | R
2464 | PPAIO-16/4 Board Positions #8 | DAQ_SYRS_962 |  | x | [9 empty] | DAQ_SRS_962_000 | DAQ_SR_962_000_000 |  |  | R
2465 | PPAIO-16/4 Set Single/Double-Ended | DAQ_SYRS_963 |  | x | [9 empty] | DAQ_SRS_963_000 | DAQ_SR_963_000_000 |  |  | R
2466 | PPAIO-16/4 Input Buffering | DAQ_SYRS_964 |  | x | [9 empty] | DAQ_SRS_964_000 | DAQ_SR_964_000_000 |  |  | R
2467 | PPAIO-16/4 Input FIFO Clear | DAQ_SYRS_965 |  | x | [9 empty] | DAQ_SRS_965_000 | DAQ_SR_965_000_000 |  |  | R
2468 | PPAIO-16/4 Input FIFO Clear #2 |  |  | x | [9 empty] | DAQ_SRS_965_001 | DAQ_SR_965_001_000 |  |  | R
2469 | PPAIO-16/4 Input FIFO Overflow | DAQ_SYRS_966 |  | x | [9 empty] | DAQ_SRS_966_000 | DAQ_SR_966_000_000 |  |  | R
2470 | PPAIO-16/4 Input FIFO Filtering | DAQ_SYRS_967 |  | x | [9 empty] | DAQ_SRS_967_000 | DAQ_SR_967_000_000 |  |  | R
2471 | PPAIO-16/4 Input FIFO Filtering #1 | DAQ_SYRS_968 |  | x | [9 empty] | DAQ_SRS_968_000 | DAQ_SR_968_000_000 |  |  | R
2472 | PPAIO-16/4 Input FIFO Filtering #2 | DAQ_SYRS_969 |  | x | [9 empty] | DAQ_SRS_969_000 | DAQ_SR_969_000_000 |  |  | R
2473 | PPAIO-16/4 Input FIFO Filtering #3 | DAQ_SYRS_970 |  | x | [9 empty] | DAQ_SRS_970_000 | DAQ_SR_970_000_000 |  |  | R
2474 | PPAIO-16/4 Input FIFO Filtering #4 | DAQ_SYRS_971 |  | x | [9 empty] | DAQ_SRS_971_000 | DAQ_SR_971_000_000 |  |  | R
2475 | PPAIO-16/4 Input FIFO Filtering #5 | DAQ_SYRS_972 |  | x | [9 empty] | DAQ_SRS_972_000 | DAQ_SR_972_000_000 |  |  | R
2476 | PPAIO-16/4 Input FIFO Filtering #6 | DAQ_SYRS_973 |  | x | [9 empty] | DAQ_SRS_973_000 | DAQ_SR_973_000_000 |  |  | R
2477 | PPAIO-16/4 Input Setting Filtering | DAQ_SYRS_974 |  | x | [9 empty] | DAQ_SRS_974_000 | DAQ_SR_974_000_000 |  |  | R
2478 | PPAIO-16/4 Default Filter State | DAQ_SYRS_975 |  | x | [9 empty] | DAQ_SRS_975_000 | DAQ_SR_975_000_000 |  |  | R
2479 | PPAIO-16/4 Set Gain | DAQ_SYRS_976 |  | x | [9 empty] | DAQ_SRS_976_000 | DAQ_SR_976_000_000 |  |  | R
2480 | PPAIO-16/4 ±6.144V Gain | DAQ_SYRS_977 |  | x | [9 empty] | DAQ_SRS_977_000 | DAQ_SR_977_000_000 |  |  | R
2481 | PPAIO-16/4 ±4.096V Gain | DAQ_SYRS_978 |  | x | [9 empty] | DAQ_SRS_978_000 | DAQ_SR_978_000_000 |  |  | R
2482 | PPAIO-16/4 ±2.048V Gain | DAQ_SYRS_979 |  | x | [9 empty] | DAQ_SRS_979_000 | DAQ_SR_979_000_000 |  |  | R
2483 | PPAIO-16/4 ±1.024V Gain | DAQ_SYRS_980 |  | x | [9 empty] | DAQ_SRS_980_000 | DAQ_SR_980_000_000 |  |  | R
2484 | PPAIO-16/4 ±0.512V Gain | DAQ_SYRS_981 |  | x | [9 empty] | DAQ_SRS_981_000 | DAQ_SR_981_000_000 |  |  | R
2485 | PPAIO-16/4 Read ADC | DAQ_SYRS_982 |  | x | [9 empty] | DAQ_SRS_982_000 | DAQ_SR_982_000_000 |  |  | R
2486 | PPAIO-16/4 Read Board | DAQ_SYRS_983 |  | x | [9 empty] | DAQ_SRS_983_000 | DAQ_SR_983_000_000 |  |  | R
2487 | PPAIO-16/4 Write DAC Port | DAQ_SYRS_984 |  | x | [9 empty] | DAQ_SRS_984_000 | DAQ_SR_984_000_000 |  |  | R
2488 | PPAIO-Specific Commands | DAQ_SYRS_985 |  | x | [8 empty] | DAQ_UC_023 | DAQ_SRS_985_000 | DAQ_SR_985_000_000 |  |  | R
2489 | PPAIO Boards Command | DAQ_SYRS_986 |  | x | [8 empty] | DAQ_UC_037 | DAQ_SRS_986_000 | DAQ_SR_986_000_000 |  |  | R
2490 | PPAIO DACS Command #1 |  |  | x | [8 empty] | DAQ_UC_038 | DAQ_SRS_986_001 | DAQ_SR_986_001_000 |  |  | R
2491 | PPAIO ADCS Command #1 |  |  | x | [8 empty] | DAQ_UC_039 | DAQ_SRS_986_002 | DAQ_SR_986_000_000 |  |  | R
2492 | PPAIO DACS Command #2 |  |  | x | [8 empty] | DAQ_UC_038 | DAQ_SRS_986_003 | DAQ_SR_986_000_000 |  |  | R
2493 | PPAIO ADCS Command #2 |  |  | x | [8 empty] | DAQ_UC_039 | DAQ_SRS_986_004 | DAQ_SR_986_000_000 |  |  | R
2494 | PPAIO Boards Response #1 | DAQ_SYRS_987 |  | x | [8 empty] | DAQ_UC_037 | DAQ_SRS_987_000 | DAQ_STC_987_000_000 | DAQ_STP_012 |  | T
2495 | PPAIO Boards Response #2 | DAQ_SYRS_988 |  | x | [8 empty] | DAQ_UC_015 | DAQ_SRS_988_000 | DAQ_STC_988_000_000 | DAQ_STP_012 |  | T
2496 | PPAIO Boards Response #3 | DAQ_SYRS_989 |  | x | [8 empty] | DAQ_UC_014 | DAQ_SRS_989_000 | DAQ_STC_989_000_000 | DAQ_STP_012 |  | T
2497 | PPAIO Boards Command #2 |  |  | x | [8 empty] | DAQ_UC_037 | DAQ_SRS_989_001 | DAQ_SR_989_001_000 |  |  | R
2498 | PPAIO Boards #2 Response #1 |  |  | x | [8 empty] | DAQ_UC_037 | DAQ_SRS_989_002 | DAQ_STC_989_002_000 | DAQ_STP_012 |  | T
2499 | PPAIO DACS Response #1 |  |  | x | [8 empty] | DAQ_UC_038 | DAQ_SRS_989_003 | DAQ_STC_989_003_000 | DAQ_STP_012 |  | T
2500 |  |  |  | x | [10 empty] | DAQ_STC_989_003_001 | DAQ_STP_013 |  | T
2501 | PPAIO DACS Response #2 |  |  | x | [8 empty] | DAQ_UC_038 | DAQ_SRS_989_004 | DAQ_STC_989_004_000 | DAQ_STP_012 |  | T
2502 |  |  |  | x | [10 empty] | DAQ_STC_989_004_001 | DAQ_STP_012 |  | T
2503 | PPAIO DACS Response #3 |  |  | x | [8 empty] | DAQ_UC_015 | DAQ_SRS_989_005 | DAQ_STC_989_005_000 | DAQ_STP_012 |  | T
2504 |  |  |  | x | [10 empty] | DAQ_STC_989_005_001 | DAQ_STP_012 |  | T
2505 | PPAIO DACS Response #4 |  |  | x | [8 empty] | DAQ_UC_014 | DAQ_SRS_989_006 | DAQ_STC_989_006_000 | DAQ_STP_012 |  | T
2506 | PPAIO ADCS Response #1 |  |  | x | [8 empty] | DAQ_UC_039 | DAQ_SRS_989_007 | DAQ_STC_989_007_000 | DAQ_STP_012 |  | T
2507 |  |  |  | x | [10 empty] | DAQ_STC_989_007_001 | DAQ_STP_012 |  | T
2508 | PPAIO ADCS Response #2 |  |  | x | [8 empty] | DAQ_UC_015 | DAQ_SRS_989_008 | DAQ_STC_989_008_000 | DAQ_STP_012 |  | T
2509 | PPAIO ADCS Response #3 |  |  | x | [8 empty] | DAQ_UC_015 | DAQ_SRS_989_009 | DAQ_STC_989_009_000 | DAQ_STP_012 |  | T
2510 | PPAIO ADCS Response #4 |  |  | x | [8 empty] | DAQ_UC_039 | DAQ_SRS_989_010 | DAQ_STC_989_010_000 | DAQ_STP_012 |  | T
2511 | PPAIO Default DACs Bitmap |  |  | x | [8 empty] | DAQ_UC_038 | DAQ_SRS_989_011 | DAQ_STC_989_011_000 | DAQ_STP_012 |  | T
2512 | PPAIO Default ADCs Bitmap |  |  | x | [8 empty] | DAQ_UC_039 | DAQ_SRS_989_012 | DAQ_STC_989_012_000 | DAQ_STP_012 |  | T
2513 | PPAIO Gain Command | DAQ_SYRS_990 |  | x | [8 empty] | DAQ_UC_040 | DAQ_SRS_990_000 | DAQ_SR_990_000_000 |  |  | R
2514 | PPAIO Default Gain | DAQ_SYRS_991 |  | x | [8 empty] | DAQ_UC_040 | DAQ_SRS_991_000 | DAQ_SR_991_000_000 |  |  | R
2515 | PPAIO Gain Response #1 | DAQ_SYRS_992 |  | x | [8 empty] | DAQ_UC_040 | DAQ_SRS_992_000 | DAQ_STC_992_000_000 | DAQ_STP_012 |  | T
2516 | PPAIO Gain Response #2 | DAQ_SYRS_993 |  | x | [8 empty] | DAQ_UC_014 | DAQ_SRS_993_000 | DAQ_STC_993_000_000 | DAQ_STP_012 |  | T
2517 | PPAIO Gain Response #3 | DAQ_SYRS_994 |  | x | [8 empty] | DAQ_UC_015 | DAQ_SRS_994_000 | DAQ_STC_994_000_000 | DAQ_STP_012 |  | T
2518 | PPAIO Gain Response #4 | DAQ_SYRS_995 |  | x | [8 empty] | DAQ_UC_015 | DAQ_SRS_995_000 | DAQ_STC_995_000_000 | DAQ_STP_012 |  | T
2519 | PPAIO Gain Response #5 | DAQ_SYRS_996 |  | x | [8 empty] | DAQ_UC_015 | DAQ_SRS_996_000 | DAQ_STC_996_000_000 | DAQ_STP_012 |  | T
2520 | PPAIO Gain Response #6 | DAQ_SYRS_997 |  | x | [8 empty] | DAQ_UC_015 | DAQ_SRS_997_000 | DAQ_STC_997_000_000 | DAQ_STP_012 |  | T
2521 | PPAIO FLTR Command | DAQ_SYRS_998 |  | x | [8 empty] | DAQ_UC_041 | DAQ_SRS_998_000 | DAQ_SR_998_000_000 |  |  | R
2522 | PPAIO FLTR Response #1 | DAQ_SYRS_999 |  | x | [8 empty] | DAQ_UC_041 | DAQ_SRS_999_000 | DAQ_STC_999_000_000 | DAQ_STP_012 |  | T
2523 | PPAIO FLTR Response #2 | DAQ_SYRS_1000 |  | x | [8 empty] | DAQ_UC_014 | DAQ_SRS_1000_000 | DAQ_STC_1000_000_000 | DAQ_STP_012 |  | T
2524 | PPAIO FLTR Response #3 | DAQ_SYRS_1001 |  | x | [8 empty] | DAQ_UC_015 | DAQ_SRS_1001_000 | DAQ_STC_1001_000_000 | DAQ_STP_012 |  | T
2525 | PPAIO FLTR Response #4 | DAQ_SYRS_1002 |  | x | [8 empty] | DAQ_UC_015 | DAQ_SRS_1002_000 | DAQ_STC_1002_000_000 | DAQ_STP_012 |  | T
2526 | PPAIO FLTR Response #5 | DAQ_SYRS_1003 |  | x | [8 empty] | DAQ_UC_015 | DAQ_SRS_1003_000 | DAQ_STC_1003_000_000 | DAQ_STP_012 |  | T
2527 | PPAIO FLTR Response #6 | DAQ_SYRS_1004 |  | x | [8 empty] | DAQ_UC_015 | DAQ_SRS_1004_000 | DAQ_STC_1004_000_000 | DAQ_STP_012 |  | T
2528 | PPAIO AIN Command #1 | DAQ_SYRS_1005 |  | x
2529 | PPAIO AIN Command #2 | DAQ_SYRS_1006 |  | x | [8 empty] | DAQ_UC_042 | DAQ_SRS_1006_000 | DAQ_SR_1006_000_000 |  |  | R
2530 | PPAIO AIN Command #3 | DAQ_SYRS_1007 |  | x | [8 empty] | DAQ_UC_042 | DAQ_SRS_1007_000 | DAQ_SR_1007_000_000 |  |  | R
2531 | PPAIO AIN Response Value | DAQ_SYRS_1008 |  | x | [8 empty] | DAQ_UC_042 | DAQ_SRS_1008_000 | DAQ_SR_1008_000_000 |  |  | R
2532 | PPAIO AIN Response #1 | DAQ_SYRS_1009 |  | x
2533 | PPAIO AIN Response #2 | DAQ_SYRS_1010 |  | x | [8 empty] | DAQ_UC_042 | DAQ_SRS_1010_000 | DAQ_SR_1010_000_000 |  |  | R
2534 | PPAIO AIN Response #2a |  |  | x | [8 empty] | DAQ_UC_015 | DAQ_SRS_1010_001 | DAQ_STC_1010_001_000 | DAQ_STP_012 |  | T
2535 | PPAIO AIN Response #3 | DAQ_SYRS_1011 |  | x | [8 empty] | DAQ_UC_042 | DAQ_SRS_1011_000 | DAQ_STC_1011_000_000 | DAQ_STP_012 |  | T
2536 | PPAIO AIN Response #3a |  |  | x | [8 empty] | DAQ_UC_015 | DAQ_SRS_1011_001 | DAQ_STC_1011_001_000 | DAQ_STP_012 |  | T
2537 | PPAIO AIN Response #3b |  |  | x | [8 empty] | DAQ_UC_015 | DAQ_SRS_1011_002 | DAQ_STC_1011_002_000 | DAQ_STP_012 |  | T
2538 | PPAIO AIN Response #3c |  |  | x | [8 empty] | DAQ_UC_015 | DAQ_SRS_1011_003 | DAQ_STC_1011_003_000 | DAQ_STP_012 |  | T
2539 | PPAIO AOUT Command #1 | DAQ_SYRS_1012 |  | x
2540 | PPAIO AOUT Command #2 | DAQ_SYRS_1013 |  | x | [8 empty] | DAQ_UC_043 | DAQ_SRS_1013_000 | DAQ_SR_1013_000_000 |  |  | R
2541 | PPAIO AOUT Command #3 | DAQ_SYRS_1014 |  | x | [8 empty] | DAQ_UC_043 | DAQ_SRS_1014_000 | DAQ_SR_1014_000_000 |  |  | R
2542 | PPAIO AOUT Response #1 | DAQ_SYRS_1015 |  | x
2543 | PPAIO AOUT Response #2 | DAQ_SYRS_1016 |  | x
2544 | PPAIO AOUT Response #3 | DAQ_SYRS_1017 |  | x
2545 | PPAIO AOUT Response #4 | DAQ_SYRS_1018 |  | x | [8 empty] | DAQ_UC_043 | DAQ_SRS_1018_000 | DAQ_STC_1018_000_000 | DAQ_STP_012 |  | T
2546 | PPAIO AOUT Response #5 | DAQ_SYRS_1019 |  | x | [8 empty] | DAQ_UC_015 | DAQ_SRS_1019_000 | DAQ_STC_1019_000_000 | DAQ_STP_012 |  | T
2547 | PPAIO AOUT Response #6 | DAQ_SYRS_1020 |  | x | [8 empty] | DAQ_UC_015 | DAQ_SRS_1020_000 | DAQ_STC_1020_000_000 | DAQ_STP_012 |  | T
2548 | PPAIO AOUT Response #6a |  |  | x | [8 empty] | DAQ_UC_015 | DAQ_SRS_1020_001 | DAQ_STC_1020_001_000 | DAQ_STP_012 |  | T
2549 | PPAIO AOUT Response #6b |  |  | x | [8 empty] | DAQ_UC_015 | DAQ_SRS_1020_002 | DAQ_STC_1020_002_000 | DAQ_STP_012 |  | T
2550 | PPAIO AOUT Response #6c |  |  | x | [8 empty] | DAQ_UC_015 | DAQ_SRS_1020_003 | DAQ_STC_1020_003_000 | DAQ_STP_012 |  | T
2551 | PPAIO AOUT Response #6d |  |  | x | [8 empty] | DAQ_UC_015 | DAQ_SRS_1020_004 | DAQ_STC_1020_004_000 | DAQ_STP_012 |  | T
2552 | PPAIO AOUT Response #7 | DAQ_SYRS_1021 |  | x | [8 empty] | DAQ_UC_014 | DAQ_SRS_1021_000 | DAQ_STC_1021_000_000 | DAQ_STP_012 |  | T
2553 | PPAIO AOUT Response #8 | DAQ_SYRS_1022 |  | x | [8 empty] | DAQ_UC_043 | DAQ_SRS_1022_000 | DAQ_STC_1022_000_000 | DAQ_STP_012 |  | T
2554 | PPAIO AOUT Response #9 | DAQ_SYRS_1023 |  | x | [8 empty] | DAQ_UC_015 | DAQ_SRS_1023_000 | DAQ_STC_1023_000_000 | DAQ_STP_012 |  | T
2555 | PPAIO AOUT Response #10 | DAQ_SYRS_1024 |  | x | [8 empty] | DAQ_UC_015 | DAQ_SRS_1024_000 | DAQ_STC_1024_000_000 | DAQ_STP_012 |  | T
2556 | PPAIO AOUT Response #10a |  |  | x | [8 empty] | DAQ_UC_015 | DAQ_SRS_1024_001 | DAQ_STC_1024_001_000 | DAQ_STP_012 |  | T
2557 | PPAIO AOUT Response #11 | DAQ_SYRS_1025 |  | x | [8 empty] | DAQ_UC_015 | DAQ_SRS_1025_000 | DAQ_STC_1025_000_000 | DAQ_STP_012 |  | T
2558 | PPAIO AOUT Response #12 | DAQ_SYRS_1026 |  | x | [8 empty] | DAQ_UC_014 | DAQ_SRS_1026_000 | DAQ_STC_1026_000_000 | DAQ_STP_012 |  | T
2559 | PPAIO AOUT Response #13 | DAQ_SYRS_1027 |  | x | [8 empty] | DAQ_UC_014 | DAQ_SRS_1027_000 | DAQ_STC_1027_000_000 | DAQ_STP_012 |  | T
2560 | PPAIO TYPE Command | DAQ_SYRS_1028 |  | x | [8 empty] | DAQ_UC_044 | DAQ_SRS_1028_000 | DAQ_SR_1028_000_000 |  |  | R
2561 | PPAIO TYPE Response #1 | DAQ_SYRS_1029 |  | x | [8 empty] | DAQ_UC_015 | DAQ_SRS_1029_000 | DAQ_STC_1029_000_000 | DAQ_STP_012 |  | T
2562 | PPAIO TYPE Response #2 | DAQ_SYRS_1030 |  | x | [8 empty] | DAQ_UC_015 | DAQ_SRS_1030_000 | DAQ_STC_1030_000_000 | DAQ_STP_012 |  | T
2563 | PPAIO TYPE Response #3 | DAQ_SYRS_1031 |  | x | [8 empty] | DAQ_UC_015 | DAQ_SRS_1031_000 | DAQ_STC_1031_000_000 | DAQ_STP_012 |  | T
2564 | PPAIO TYPE Response #3 | DAQ_SYRS_1032 |  | x | [8 empty] | DAQ_UC_014 | DAQ_SRS_1032_000 | DAQ_STC_1032_000_000 | DAQ_STP_012 |  | T
2565 | PPAIO TYPE Response #4 | DAQ_SYRS_1033 |  | x | [8 empty] | DAQ_UC_044 | DAQ_SRS_1033_000 | DAQ_STC_1033_000_000 | DAQ_STP_012 |  | T
2566 | PPAIO Mal-Formed Command | DAQ_SYRS_1034 |  | x | [8 empty] | DAQ_UC_014 | DAQ_SRS_1034_000 | DAQ_STC_1034_000_000 | DAQ_STP_012 |  | T
2567 | System Security | DAQ_SYRS_1100 |  |  | x
2568 | Boot and Shutdown | DAQ_SYRS_1200 | x | x
2569 | Module Reset and Initialization | DAQ_SYRS_1201 | x | x
2570 | Input Power | DAQ_SYRS_1200 | x
2571 | PPAC4 Input Power | DAQ_SYRS_1301 | x
2572 | PPppaio16-4-4 Input Power | DAQ_SYRS_1302 | x
2573 | PPDIO96 Input Power | DAQ_SYRS_1303 | x
2574 | PPOPTO12 Input Power | DAQ_SYRS_1304 | x
2575 | PPRELAY Input Power | DAQ_SYRS_1305 | x
2576 | PPSSR16 Input Power | DAQ_SYRS_1306 | x
2577 | Netburner Input Power | DAQ_SYRS_1307 | x
2578 | Netburner Input Power -- USB | DAQ_SYRS_1308 | x
2579 | Ethernet Connection | DAQ_SYRS_1309 | x
2580 | RS-232 Serial Connection | DAQ_SYRS_1310 | x
2581 | USB Connection | DAQ_SYRS_1311 | x
Testing nomenclature:
D: By design
I: Verified by Inspection
R: Verified by review
T: Verified by test case
O:Verfied by other means
N: N/A -- Test not possible or not applicable